## RES Line Card
Efficient Products
Measure | Source | Deemed or Algorithm Based | Parameters Needed for Calculation | kWh | kW | Therms | Water (Gallons) | Measure Lives | PJM Consideration | Unique ID # | Date Modified By EM&V Team
Lighting
LED Lamps | NJ FY2020 algorithm (Pg.64) + NY Baselines for those not in the NJ Protocols table (SEE "Lighting" TAB in this spreadsheet for additional baseline information) | Algorithm | VARIABLE: Wattsbase (from TRM table; lumen dependent); Wattsee; Qty; FIXED: Hrs (Location: Interior/Exterior); CF; HVACe; HVACd; HF (Location: Interior/Exterior); ηHeat; %FH | Varies | Varies | Penalty | 0 | 15 | Yes | RL1001 | 2021-07-30
LED Fixtures | NJ FY2020 (Pg.64) | Algorithm | VARIABLE: Wattsbase; Wattsee; Qty; FIXED: Hrs (Location: Interior/Exterior); CF; HVACe; HVACd; HF (Location: Interior/Exterior); ηHeat; %FH | Varies | Varies | Penalty | 0 | 15 | Yes | RL1002 | 2021-07-30
LED Table/Desk Lamps | NJ FY2020 (Pg.64) | Algorithm | VARIABLE: Wattsbase; Wattsee; Qty; FIXED: Hrs; CF; HVACe; HVACd; HF; ηHeat; %FH | Varies | Varies | Penalty | 0 | 15 | Yes | RL1003 | 2021-07-30
LED Holiday Lights | PA 2021 TRM (Pg. 9) Confirmed can use either the deemed values or the algorithm based on actual product specs | Deemed based on type C9; C7 Or algorithm based on product specs | -- | 37.5 kWh C9 41.4 kWh C7 3.0 kWh Mini | 0 | Penalty | 0 | 10 | No | RL1004 | 2021-09-24
Ceiling Fans | MD / MA V10 TRM (Pg. 124) | Algorithm | Can Include lighting savings if integrated lamps (if lighting use the LED Lamp algorithm and parameters above, too) VARIABLE:Days, FanHours, WattsLOWbase, WattsMEDbase, WattsHighbase, WattsLowES, WattsMedES, WattsHighES, FIXED:%Lowbase, %Medbase,%Highbase, %LowES, %MedES,,%HighES,CFanSSP, CFfanPJM | Varies | Varies | Penalty | 0 | 15 | Yes | RL1005
Lighting Controls
Occupancy Sensors | MD / MA V10 TRM (Pg. 43) (Also aligns with NJ FY2020 Pg. 92 protocol so use NJ default values where applicable) | Algorithm | VARIABLE: kWconnected (known or default from table); Hrs (from Table based on location); FIXED: SVGe; SVGd; ISR; WHFe & WHFd & CF (use NJ values where applicable or BG&E value in MD TRM) | Varies | Varies | Penalty | 0 | 10 |  | RL1006
Appliances
Clothes Washer Tier 1 | NJ FY2021 (Pg. 38) | Algorithm | Capacity, IMEFb, IMEFee, SFwasher, SFwh, SFdryer, Felecwh, Felecdryer, hrs/yr, CF, cycles/yr, configuration (front or top load) | Varies | Varies | Varies | Varies | 11 | Yes | RA2001 | 2022-02-04
Clothes Washer Tier 2 | NJ FY2021 (Pg. 38) | Algorithm | Capacity, IMEFb, IMEFee, SFwasher, SFwh, SFdryer, Felecwh, Felecdryer, hrs/yr, CF, cycles/yr, configuration (front or top load) | Varies | Varies | Varies | Varies | 11 | Yes | RA2002 | 2022-02-04
Clothes Dryer Tier 1 | NJ FY2020 (Pg. 53) | Deemed; electric dryer | -- | 186 | 0.016 | 0 | 0 | 12 | Yes | RA2003
Clothes Dryer Tier 2 | NJ FY2020 (Pg. 53) | Deemed; electric dryer | -- | 388 | 0.029 | 0 | 0 | 12 | Yes | RA2004
Clothes Dryer Gas - Tier 1 | NJ FY2020 (Pg. 54) | Algorithm provides Deemed values | See Table pg 57 | 42.94 | 0.003 | 7.69 | 0 | 12 | Yes | RA2005
Refrigerator Tier 1 | NJ FY2020 (Pg. 53) Units >7.75 CF | Deemed | -- | 59 | 0.007 | 0 | 0 | 14 | Yes | RA2006 | 2021-08-20
Refrigerator Tier 2 | NJ FY2020 (Pg. 53) Units >7.75 CF | Deemed | -- | 89 | 0.01 | 0 | 0 | 14 | Yes | RA2007 | 2021-08-20
Refrigerator Compact (<7.75 CF) | PA 2021 TRM 2.4.1. (Pg. 95) | Deemed, based on category (see table pg. 99) | Category to find Deemed value in table pg. 99 | Varies | Varies | 0 | 0 | 14 | Yes | RA2008
Freezers | NJ FY2020 (Pg. 53) | Deemed | -- | 41.2 | 0.0067 | 0 | 0 | 11 | Yes | RA2009
Dishwasher | MD / MA V10 TRM (Pg. 191) | Deemed |  | 37. 0 kWh Electric DHW 29.7 kWh Unknown DHW | 0.0046 kW Electric DHW 0.0037 kW Unknown DHW | 0.90 Therms ng DHW 0.30 Therms Unknown DHW | 210 | 10 | Yes | RA2010
Induction Cooktop Stove | [5 empty] | 0 | 0 |  | Yes | RA2011
Air Purifier / Cleaner | NJ FY2020 (Pg. 53) | Deemed based on CADR | CADR (Size) | Varies | Varies | 0 | 0 | 9 | Yes | RA2012
Room A/C Unit | NJ FY2020 (Pg. 60) | Algorithm | VARIABLE: BTU/Hr; CEERbase;CEERee FIXED: EFLHc;CF | Varies | Varies | 0 | 0 | 9 | Yes | RA2013
Dehumidifier | NJ FY2020 (Pg. 62) | Algorithm | VARIABLE: cap; L/kWh_base; L/kWh_ee FIXED: Hrs; CF | Varies | Varies | 0 | 0 | 12 | Yes | RA2014
Smart Thermostats - Gas Heat and no CAC or muni | MD / MA TRM V10 (Pg. 103) & Gabel Assoc. Statewide Gas Value | Deemed Values for Unknown HVAC and Replacement Types | DEEMED | 0 | 0 | 40.37 |  | 7.5 | Yes | RA2015
Smart Thermostats - Gas Heat w/ CAC |  |  |  | 142.45 | 0 | 40.37 | 0 | 7.5 | Yes | RA2016
Smart Thermostats - Electric A/C and Elec Heat |  |  |  | 291.19 | 0 | 0 | 0 | 7.5 | Yes | RA2017
Smart Thermostat - Electric A/C and No Natural Gas |  |  |  | 142.45 | 0 | 0 | 0 | 7.5 | Yes | RA2018
Smart Thermostats - No Central A/C and Elec Heat |  |  |  | 148.74 | 0 | 0 | 0 | 7.5 | Yes | RA2019 | 2021-06-25
Smart Thermostats | MD / MA V10 TRM V10 (Pg. 103) & Gabel Assoc. Statewide Gas Value | Deemed Values for Unknown HVAC and Replacement Types | DEEMED (See Lines 27-30 above by HVAC type) | Varies | Varies | Varies | 0 | 7.5 | Yes | RA2020
Pool Pump - Variable Speed | MD / MA V10 TRM | Deemed | -- | 594 | 0.25 | 0 | 0 | 10 | Yes | RA2021
Sound Bars | NJ FY2020 (Pg. 55) | Deemed | -- | 44 | 0.0005 | 0 | 0 | 10 | Yes | RA2022
Water Cooler | PA 2015 TRM | Deemed for Cold and Hot/Cold Unit | Cold or Hot/Cold unit | 47.0 / 361.0 | 0.0232 | 0 | 0 | 10 | Yes | RA2023
Electric Vehicle Charger | Energy Star |  |  |  |  | 0 | 0 | 10 | Not Sure | RA2024
Low flow Showerhead | FY2021 RESIDENTIAL LF SHOWERHEAD PROTOCOL | Algorithm (corrected for Hours not Minutes) | Tshower, Tmain, UEFelec, UEFgas, Felec, Fgas, GPMbaseline, GPMee, Throttlefactor, Minutes/shower, showers/day | Varies | Varies | Varies | 0 | 10 | Yes | RA2025 | 2021-09-30
Faucet Aerator | NJCEP FY2020 (Pg. 182) See NJFY2021 Pg. 84 for corrrection in the formula error in NJFY2020 | Algorithm | VARIABLE:N; Location (kitchen, public RR, or private RR) FIXED:H; D; Fb; Fq; DT; EFF | Varies | Varies | Varies | 0 | 10 | Yes | RA2026 | 2021-07-30
Pipe Insulation | NJCEP FY 2020 (Pg. 186) With the correction to the Fuel Savings formula error where you need to divide by 1,000,000 to get MMBtu/yr | Algorithm | VARIABLE:L, FT, ST FIXED: SF, Oper Hrs, EFF | Varies | Varies | Varies | 0 | 11 | Yes | RA2027 | 2021-07-30
Water Heating/Water Heating and Cooling
Heat Pump Water Heater | NJ FY2020 (Pg. 17) | Deemed | -- | 1687 | 0.259 | 0 | 0 | 10 | Yes | RW3001
Gas Storage Tank Water Heater - Power Vented <55 gallons,UEF>.64 Medium Draw Pattern UEF ≥ 0.64 High Draw Pattern UEF ≥ 0.68 | FY 20 NJ TRM pg 29 | Algorithm | See Table pg29 |  |  | varies |  | 11 | Yes | RW3002
Gas Storage Tank Water Heater - Power Vented >55 gallons,UEF>.85 Medium Draw Pattern UEF ≥ 0.78 High Draw Pattern UEF ≥ 0.80 | FY 20 NJ TRM pg 29 | Algorithm | See Table pg29 |  |  | varies |  | 11 | Yes | RW3003
Tankless WH, UEF>=0.87 | FY 20 NJ TRM pg 31 | Algorithm | See Table pg31 |  |  | varies |  | 20 | Yes | RW3004
Indirect - Fired Storage Tank Water Heater* (must be attached to Energy Star rated heating Source) | FY 20 NJ TRM pg 37 | Algorithm | See table pg 37 |  |  | varies |  | 11 | Yes | RW3005
Office Equipment
Monitors | MD / MA V10 TRM (Pg. 204) | Deemed |  | 24 | 0.0032 | 0 | 0 | 4 | Yes | RO4001
Computers | MD / MA V10 TRM (Pg. 204) | Deemed Desk or Laptop | Desk or Laptop | Varies | Varies | 0 | 0 | 4 | Yes | RO4002
Imaging | MD / MA V10 TRM | Deemed on Type | Type | Varies | Varies | 0 | 0 | 6 | Yes | RO4003
TVs | MD / MA V10 TRM (Pg. 209) | Deemed based on screen size | Screen Size | Varies | Varies | 0 | 0 | 6 | Yes | RO4004
Plug Load Control
Smart Strip Plug Outlets - Tier 1 | NJ FY2020 (Pg. 53) | Deemed | -- | 102.8 | 0.012 | 0 | 0 | 8 | Yes | RP5001
Smart Strip Plug Outlets - Tier 2 | NJ FY2020 (Pg. 53) | Deemed | -- | 346 | 0.039 | 0 | 0 | 8 | Yes | RP5002
Smart Home | MD / MA V10 TRM (Pg. 49) | Algorithm | VARIABLE:Wattsee; SVGe;ηHeat; Standby kWh; FIXED:HRS (Res MF, Common area MF, or unknown); ISR; WHFeheat; HF (interior or exterior); % ElecHeat (heating fuel type) WHFecool; WHFd; CF | Varies | Varies | Penalty | 0 | 15 |  | RP5003
Appliance Recycling
Refrigerator Recycling (between 10-30 cubic feet) | NJ FY2020 (Pg. 68) | Deemed | -- | 1098 | 0.164 | 0 | 0 | 5 | Yes | RE6001
Freezer Recycling (between 10-30 cubic feet) | NJ FY2020 (Pg. 68) | Deemed | -- | 715 | 0.107 | 0 | 0 | 4 | Yes | RE6002
Room A/C Unit Recycling | NJ FY2020 (Pg. 68) | Deemed | -- | 89 | 0.0279 | 0 | 0 | 3 | Yes | RE6003 | 2021-07-30
Dehumidifier Recycling | NJ FY2020 (Pg. 68) | Deemed | -- | 196 | 0.114 | 0 | 0 | 3 | Yes | RE6004
EE Kits | NJ FY2020, MD/MA, & PA TRMs & Application of ISRs for Kit Components Adopted | Varies by measure | Varies by measure | Varies | Varies |  |  | 15 | Yes | RS13001 | 12/3/2021
HVAC
Central Air Conditioning Tier 1 (SEER >=16, EER >=12.5) | NJ FY2020 (Pg. 15) | Algorithm | VARIABLE: Tons; SEERee; FIXED: SEERbase; EFLHc;CF | Varies | Varies | 0 | 0 | 15 | Yes | RV7001
Central Air Conditioning Tier 2 (SEER >=18, EER >=13) | NJ FY2020 (Pg. 15) | Algorithm | VARIABLE: Tons; SEERee; FIXED: SEERbase; EFLHc;CF | Varies | Varies | 0 | 0 | 15 | Yes | RV7002
Air Source Heat Pump Tier 1 (SEER >=16, EER>= 12.5, HSPF >=9) | NJ FY2020 (Pg. 15) | Algorithm | VARIABLE: Tons; SEERee;HSPFee; FIXED: SEERbase; HSPFbase EFLHc;EFLHh; CF | Varies | Varies |  | 0 | 15 | Yes | RV7003
Air Source Heat Pump Tier 2 (SEER >=18, EER >=13, HSPF >=10) | NJ FY2020 (Pg. 15) | Algorithm | VARIABLE: Tons; SEERee;HSPFee; FIXED: SEERbase; HSPFbase EFLHc;EFLHh; CF | Varies | Varies |  | 0 | 15 | Yes | RV7004
Air Source Heat Pump - Cold Climate (SEER >=18 , EER >=12, HSPF >=10, and COP >=1.75 at 5 def F) | NJ FY2020 (Pg. 15) | Algorithm | VARIABLE: Tons; SEERee;HSPFee; FIXED: SEERbase; HSPFbase EFLHc;EFLHh; CF | Varies | Varies |  | 0 | 15 | Yes | RV7005
Air to Water Heat Pump (COP >1.75 at full load capacity and 110 deg F water temp) |  | Algorithm |  | Varies | Varies |  | 0 | 15 | Yes | RV7006
Geothermal Heat Pump Energy Star Closed Loop Wtr to Air EER >= 17.1 Closed Loop Wtr to Wtr EER >= 21.1 Open Loop Wtr to Air EER >= 16.1 Open Loop Wtr to Wtr EER >= 20.1 | NJ FY2020 (Pg. 16) | Algorithm (+ additional Desuperheater deemed kWh and kW savings if applicable) | VARIABLE: Tons; EERg or EERgq; COPg or COPgq, desuperheater FIXED: EERgb;GSER; EFLHc; GSPK; CF;GSOP;COPgb;EFLHh + DEEMED savings desuperheater if applicable | Varies | Varies |  | 0 | 25 | Yes | RV7007
Ductless Mini-Split Heat Pump Multi (SEER >= 18, EER >=12.5 or HSPF >= 10) Single (SEER >= 20, EER >=12.5 or HSPF >= 10) | NJ FY2020 (Pg. 15) OR NJ FY2020 (Pg. 78 if involves Fuel Switching) | Algorithm (varies for displacing or r/p electric heat, natural gas, fuel oil, or propane) | VARIABLE:Tons; SEERq; EERq; HSPFq FIXED:SEERb; EERb; CF; HSPFb; EFLHc; EFLHh FUEL SWITCHING ALGORITHHM: VARIABLE: Capc; SEERee; Caph; HSPFee; EERee; AFUE; Fuel BTU FIXED: SEERb; DuctSF; EFLHs; HSPFbase; DLh; DLc; EERbase; CF; Econ | Varies | Varies |  | 0 | 17 | Yes | RV7008
Ductless Mini Split A/C (SEER >= 20, EER >=12.5) | NJ FY2020 (Pg. 15) | Algorithm | VARIABLE:Tons; SEERq; EERq FIXED:SEERb; EERb; CF; EFLHc; | Varies | Varies | 0 | 0 | 17 | Yes | RV7009
Furnace Fans (ECM motor install) | PA TRM (pg. 25) algorithm; with HOU EFLC 600 and EFLH 965 from NJ and the CF 0.69 from NJ | Algorithm | FIXED: ECM kW = 0.116 EFLH = 965 (NJ) EFLC = 600 (NJ) CF = 0.69 | Varies | Varies | 0 | 0 | 15 | Yes | RV7010 | 2021-07-30
PTAC - CEE Tier 2 - Multi Family | NJ FY2020 Pg. 99 | Algorithm | VARIABLE: Tons; EERee FIXED: EFLHc; EERb , CF | Varies | Varies | 0 | 0 | 15 | Yes | RV7011
PTHP - CEE Tier 2- Multi Family | NJ FY2020 Pg. 99 | Algorithm | VARIABLE: Tons; EERee; COPq, FIXED: EFLHc; EFLHh; COPb; EERb , CF use HSPF value as a substitute for (COP x 3.412) | Varies | Varies | 0 | 0 | 15 | Yes | RV7012 | 2021-07-30
Reset controls for boiler | FY 20 NJ TRM pg 28 | Algorithm | See Table pg 28 |  |  |  |  | 10 |  | RV7013
Gas Boiler (90-95% AFUE)5 | FY 20 NJ TRM pg 24 | Algorithm | Cap/ AFUEb/AFUEQ/EFLH=965 |  |  |  |  | 20 | Yes | RV7014
Gas Boiler (>95% AFUE)5 | FY 20 NJ TRM pg 24 | Algorithm | Cap/ AFUEb/AFUEQ/EFLH=965 |  |  |  |  | 20 | Yes | RV7015
Gas Furnace - Tier 1 (>95%)5 | FY 20 NJ TRM pg 23 | Algorithm | Cap/ AFUEb/AFUEQ/EFLH=965 |  |  |  |  | 20 | Yes | RV7016
Gas Furnace - Tier 2 (>97%)5 | FY 20 NJ TRM pg 23 | Algorithm | Cap/ AFUEb/AFUEQ/EFLH=965 |  |  |  |  | 20 | Yes | RV7017
Gas Combi Heat Tier 1(AFUE >95%) | FY 20 NJ TRM pg 26 | Algorithm | See table pg 27 |  |  |  |  | 20 | Yes | RV7018
Gas Combi Heat Tier 2(AFUE >97%) | FY 20 NJ TRM pg 26 | Algorithm | See table pg 27 |  |  |  |  | 20 | Yes | RV7019
Qualifying Gas Heat with qualifying Gas Water Heat <55gallons,UEF>.64 | FY 20 NJ TRM | Algorithm | Need to use individual algorithms that make up system |  |  |  |  | 11 | Yes | RV7020
Qualifying Gas Heat with qualifying Gas Water Heat >55gallons,UEF>.64 | FY 20 NJ TRM | Algorithm | Need to use individual algorithms that make up system |  |  |  |  | 11 | Yes | RV7021
Smart Thermostats - Gas Heat and no CAC or muni | MD / MA TRM V10 (Pg. 103) & Gabel Assoc. Statewide Gas Value | Deemed Values for Unknown HVAC and Replacement Types | DEEMED | 0 | 0 | 40.37 |  | 7.5 | No | RV7022
Smart Thermostats - Gas Heat w/ CAC |  |  |  | 142.45 | 0 | 40.37 | 0 | 7.5 | Yes | RV7023
Smart Thermostats - Electric A/C and Elec Heat |  |  |  | 291.19 | 0 | 0 | 0 | 7.5 | Yes | RV7024
Smart Thermostat - Electric A/C and No Natural Gas |  |  |  | 142.45 | 0 | 0 | 0 | 7.5 | Yes | RV7025
Smart Thermostats - No Central A/C and Elec Heat |  |  |  | 148.74 | 0 | 0 | 0 | 7.5 | Yes | RV7026 | 2021-06-25
Yes
HVAC Other
HVAC Maintenance | NJ FY2020 (Pg. 16) | Algorithm | VARIABLE: Tons; FIXED: SEERm; EERm; EFLHc; MF; CF | Varies | Varies | 0 | 0 |  |  | RV7027
HVAC Quality Install | Needs further analysis under consideration include: NJ FY2020 (Pg. 15) (only addresses electric savings) Need to consider IL TRM for possible natural gas savings from QI NY TRM | Algorithm | VARIABLE: kWhq; kWq; FIXED: ESF; DSF; | Varies | Varies | 0 | 0 | 15 |  | RV7028
Properly Maintained Boiler (note: discuss timing. Previously assumed these would kick off later) | FY 20 NJ TRM pg 41 | Algorithm | See Table pg41 | [6 empty] | RV7029
Properly Maintained Furnace (note: discuss timing. Previously assumed these would kick off later) | FY 20 NJ TRM pg 41 | Algorithm | See Table pg41 | [6 empty] | RV7030
Quality Install | Needs further analysis under consideration include: NJ FY2020 (Pg. 15) (only addresses electric savings) Need to consider IL TRM for possible natural gas savings from QI NY TRM | [6 empty] | 15 |  | RV7031
Fans & Pumps
Circulating Pump | MN TRM 2018 V2.1 Pg 29 | Algorithm | VARIABLE:KWee FIXED: Tbase; Tee; CF; KWbase | Varies | Varies | 0 | 0 | 15 | Yes | RF8001
Circulating Pump (Gas) | NY TRM ? | [6 empty] | 15 | Yes | RF8002
Bathroom Fan | MD / MA V10 TRM | Algorithm | VARIABLE: CFM; FIXED: ηBaseline, ηEfficient, H, CF | Varies | Varies | 0 | 0 | 19 | Yes | RF8003
Existing Homes
Home Performance with Energy Star | SnuggPro (based on NJ FY2020) - ALL UTILITIES AGREED | Actual output from software tool with the exception of the Smart T-stats (use deemed values) | File that needs transferred as part of the process; Review Jerry's document on SnuggPro parameters needing collected; Smart Thermostat falls out as separate measure from all the remaining measures that get lumped together for energy savings and rebate. |  |  |  |  | 15 |  | RH9000 | 2021-07-02
Contractor Incentive | Snugg Pro | Software Values | [7 empty] | RH9001
Attic/Roof/Ceiling Insulation | Snugg Pro | Software Values | [5 empty] | 30 | Yes | RH9002
Wall Insulation | Snugg Pro | Software Values | [5 empty] | 30 | Yes | RH9003
Floor Insulation | Snugg Pro | Software Values | [5 empty] | 30 | Yes | RH9004
Air Sealing | Snugg Pro | Software Values | [5 empty] | 15 | Yes | RH9005
Duct Sealing | Snugg Pro | Software Values | [5 empty] | 18 | Yes | RH9006
Ductwork / Duct Insulation | Snugg Pro | Software Values | [6 empty] | Yes | RH9007
Smart Thermostat | MD / MA V10 TRM V10 (Pg. 103) & Gabel Asoc. Statewide Gas Value | Deemed Values for Unknown HVAC and Replacement Types | DEEMED (See Lines 140-143 below by HVAC type) |  |  |  |  | 7.5 | Yes | RH9008
Attic Floor Insulation | Snugg Pro | Software Values | [5 empty] | 30 | Yes | RH9009
Exhaust Ventilation Fans | Snugg Pro | Software Values | [6 empty] | Yes | RH9010
Heat/Energy Recovery Ventilator | Snugg Pro | Software Values | [6 empty] | Yes | RH9011
Central Air Conditioning Tier 1 (SEER >=16, EER >=12.5) | Snugg Pro | Software Values | [5 empty] | 15 | Yes | RH9012
Central Air Conditioning Tier 2 (SEER >=18, EER >=13) | Snugg Pro | Software Values | [5 empty] | 15 | Yes | RH9013
Air Source Heat Pump Tier 1 (SEER >=16, EER>= 12.5 HSPF >=9) | Snugg Pro | Software Values | [5 empty] | 15 | Yes | RH9014
Air Source Heat Pump Tier 2 (SEER >=18, EER >=13, HSPF >=10) | Snugg Pro | Software Values | [5 empty] | 15 | Yes | RH9015
Air Source Heat Pump - Cold Climate (SEER >=18 , EER >=12, HSPF >=10, and COP >=1.75 at 5 def F) | Snugg Pro | Software Values | [5 empty] | 15 | Yes | RH9016
Air to Water Heat Pump (COP >1.75 at full load capacity and 110 deg F water temp) | Snugg Pro | Software Values | [5 empty] | 15 | Yes | RH9017
Geothermal Heat Pump Energy Star Closed Loop Wtr to Air EER >= 17.1 Closed Loop Wtr to Wtr EER >= 21.1 Open Loop Wtr to Air EER >= 16.1 Open Loop Wtr to Wtr EER >= 20.1 | Snugg Pro | Software Values | [5 empty] | 25 | Yes | RH9018
Ductless Mini-Split Heat Pump Multi (SEER >= 18, EER >=12.5 or HSPF >= 10) Single (SEER >= 20, EER >=12.5 or HSPF >= 10) | Snugg Pro | Software Values | [5 empty] | 17 | Yes | RH9019
Ductless Mini Split A/C (SEER >= 20, EER >=12) | Snugg Pro | Software Values | [5 empty] | 17 | Yes | RH9020
Furnace Fans (ECM motor install) | Snugg Pro | Software Values | [5 empty] | 15 | Yes | RH9021
PTAC - CEE Tier 2 - Multi Family | Snugg Pro | Software Values | [5 empty] | 15 | Yes | RH9022
PTHP - CEE Tier 2- Multi Family | Snugg Pro | Software Values | [5 empty] | 15 | Yes | RH9023
Circulating Pump | Snugg Pro | Software Values | [5 empty] | 15 | Yes | RH9024
Reset controls for boiler | Snugg Pro | Software Values | [5 empty] | 10 | No | RH9025
Gas Boiler (90-95% AFUE)5 | Snugg Pro | Software Values | [5 empty] | 20 | Yes | RH9026
Gas Boiler (>95% AFUE)5 | Snugg Pro | Software Values | [5 empty] | 20 | Yes | RH9027
Gas Furnace - Tier 1 (>95%)5 | Snugg Pro | Software Values | [5 empty] | 20 | Yes | RH9028
Gas Furnace - Tier 2 (>97%)5 | Snugg Pro | Software Values | [5 empty] | 20 | Yes | RH9029
Gas Combi Heat Tier 1(AFUE >95%) | Snugg Pro | Software Values | [5 empty] | 20 | Yes | RH9030
Gas Combi Heat Tier 2(AFUE >97%) | Snugg Pro | Software Values | [5 empty] | 20 | Yes | RH9031
Qualifying Gas Heat with qualifying Gas Water Heat <55gallons,UEF>.64 | Snugg Pro | Software Values | [5 empty] | 11 | Yes | RH9032
Qualifying Gas Heat with qualifying Gas Water Heat <55gallons,UEF>.64 | Snugg Pro | Software Values | [5 empty] | 11 | Yes | RH9033
Quality Install | Snugg Pro | Software Values | [6 empty] | No | RH9034
Heat Pump Water Heater | Snugg Pro | Software Values | [5 empty] | 10 | Yes | RH9047 | 2022-04-08
Gas Storage Tank Water Heater - Power Vented <55 gallons,UEF>.64 | Snugg Pro | Software Values | [5 empty] | 11 | Yes | RH9035
Gas Storage Tank Water Heater - Power Vented >55 gallons,UEF>.85 | Snugg Pro | Software Values | [5 empty] | 11 | Yes | RH9036
Tankless WH, UEF>=0.87 | Snugg Pro | Software Values | [5 empty] | 20 | Yes | RH9037
Indirect - Fired Storage Tank Water Heater* | Snugg Pro | Software Values | [5 empty] | 11 | Yes | RH9038
Properly Maintained Boiler (note: discuss timing. Previously assumed these would kick off later) | Snugg Pro | Software Values | [7 empty] | RH9039
Properly Maintained Furnace (note: discuss timing. Previously assumed these would kick off later) | Snugg Pro | Software Values | [7 empty] | RH9040
HVAC Tune-up for AC | Snugg Pro | Software Values | [7 empty] | RH9041
Smart Thermostats - Gas Heat and no CAC or muni | TSTATS ARE NOT from Snugg Pro MD / MA TRM V10 (Pg. 103) & Gabel Assoc. Statewide Gas Value | Deemed Values for Unknown HVAC and Replacement Types | DEEMED | 0 | 0 | 40.37 |  | 7.5 | No | RH9042
Smart Thermostats - Gas Heat w/ CAC |  |  |  | 142.45 | 0 | 40.37 | 0 | 7.5 | Yes | RH9043
Smart Thermostats - Electric A/C and Elec Heat |  |  |  | 291.19 | 0 | 0 | 0 | 7.5 | Yes | RH9044
Smart Thermostat - Electric A/C and No Natural Gas |  |  |  | 142.45 | 0 | 0 | 0 | 7.5 | Yes | RH9045
Smart Thermostats - No Central A/C and Elec Heat |  |  |  | 148.74 | 0 | 0 | 0 | 7.5 | Yes | RH9046 | 2021-06-25
Quick Home Energy Checkup (QHEC) | Software up to Implementer/Utility (based on NJ FY2020) Agree to use the NJ FY2020 protocols and have SnuggPro or the software tool use the deemed values that would override or not use the Snugg Pro calculations; any software tool would need to be able to use the NJ TRM deemed value; simple DI | Output from software tool overridden and using NJCEP FY2020 (or appropriate) Protocols | Smart Thermostats fall in this need addressed; measure level details shared sent to SWC; |  |  |  |  | 15 | No | RQ10000
QHEC - LED Specialty | NJ FY2020 algorithm (Pg.64) + NY Baselines for those not in the NJ Protocols table (SEE "Lighting" TAB in this spreadsheet for additional baseline information) If you are collecting the in situ wattage that should be used in lieu of baselines. | Algorithm | VARIABLE: Wattsbase (from TRM table; lumen dependent); Wattsee; Qty; FIXED: Hrs (Location: Interior/Exterior); CF; HVACe; HVACd; HF (Location: Interior/Exterior); ηHeat; %FH | Varies | Varies | Penalty | 0 | 15 | Yes | RQ10001 | 2021-07-30
QHEC - LED Standard | NJ FY2020 algorithm (Pg.64) + NY Baselines for those not in the NJ Protocols table (SEE "Lighting" TAB in this spreadsheet for additional baseline information) If you are collecting the in situ wattage that should be used in lieu of baselines. | Algorithm | VARIABLE: Wattsbase (from TRM table; lumen dependent); Wattsee; Qty; FIXED: Hrs (Location: Interior/Exterior); CF; HVACe; HVACd; HF (Location: Interior/Exterior); ηHeat; %FH | Varies | Varies | Penalty | 0 | 15 | Yes | RQ10002 | 2021-07-30
QHEC- Faucet Aerator | NJCEP FY2020 (Pg. 182) See NJFY2021 Pg. 84 for corrrection in the formula error in NJFY2020 | Allgorithm | VARIABLE:N; Location (kitchen, public RR, or private RR) FIXED:H; D; Fb; Fq; DT; EFF | Varies | Varies | Varies | 0 | 10 | Yes | RQ10003 | 2021-07-30
QHEC- Efficient Flow Showerhead | FY2021 RESIDENTIAL LF SHOWERHEAD PROTOCOL | Algorithm (corrected for Hours not Minutes) | Tshower, Tmain, UEFelec, UEFgas, Felec, Fgas, GPMbaseline, GPMee, Throttlefactor, Minutes/shower, showers/day | Varies | Varies | Varies | 0 | 10 | Yes | RQ10004 | 2021-09-30
QHEC- Kitchen Faucet Aerator | NJCEP FY2020 (Pg. 182) See NJFY2021 Pg. 84 for corrrection in the formula error in NJFY2020 | Allgorithm | VARIABLE:N; Location (kitchen, public RR, or private RR) FIXED:H; D; Fb; Fq; DT; EFF | Varies | Varies | Varies | 0 | 10 | Yes | RQ10005 | 2021-07-30
QHEC- SMART STRIP | NJ FY2020 (Pg. 53) | Deemed | Tier 1 or Tier 2 | 102.8 / 346.0 | 0.012 / 0.039 | 0 | 0 | 8 | Yes | RQ10006
QHEC- PIPE INSULATION | NJCEP FY 2020 (Pg. 186) With the correction to the Fuel Savings formula error where you need to divide by 1,000,000 to get MMBtu/yr | Algorithm | VARIABLE:L, FT, ST FIXED: SF, Oper Hrs, EFF | Varies | Varies | Varies | 0 | 11 | Yes | RQ10007 | 2021-07-30
Smart Thermostats - Gas Heat and no CAC or muni | TSTATS ARE NOT from Snugg Pro or software MD / MA TRM V10 (Pg. 103) & Gabel Assoc. Statewide Gas Value | Deemed Values for Unknown HVAC and Replacement Types | DEEMED | 0 | 0 | 40.37 |  | 7.5 | No | RQ10008
Smart Thermostats - Gas Heat w/ CAC |  |  |  | 142.45 | 0 | 40.37 | 0 | 7.5 | Yes | RQ10009
Smart Thermostats - Electric A/C and Elec Heat |  |  |  | 291.19 | 0 | 0 | 0 | 7.5 | Yes | RQ10010
Smart Thermostat - Electric A/C and No Natural Gas |  |  |  | 142.45 | 0 | 0 | 0 | 7.5 | Yes | RQ10011
Smart Thermostats - No Central A/C and Elec Heat |  |  |  | 148.74 | 0 | 0 | 0 | 7.5 | Yes | RQ10012 | 2021-06-25
Moderate Income Weatherization | Utilities have option to select software tool | Output from software tool overridden and using NJCEP FY2020 (or appropriate) Protocols | [5 empty] | 15 |  | RM11000
Refrigerator Replacement for MIW | NJ FY2020 (Pg. 53) | Deemed | CEE Tier 1 / Tier 2 | 59.0 / 89.0 | 0.0070 / 0.0100 | 0 | 0 | 14 | Yes | RM11065 | 2022-06-17
Attic/Roof/Ceiling Insulation | NJFY2020 Existing Home Protocol (Pg. 75) (not software tool values) | Algorithm | VARIABLE:Rb, Rq, CDD, HDD, area, AFUE, Fuel BTU FIXED: DUA, SEER, HSPF, CF | Varies | Varies | Varies | 0 | 30 | Yes | RM11001 | 2022-05-10
Wall Insulation | NJFY2020 Existing Home Protocol (Pg. 75) (not software tool values) | Algorithm | VARIABLE:Rb, Rq, CDD, HDD, area, AFUE, Fuel BTU FIXED: DUA, SEER, HSPF, CF | Varies | Varies | Varies | 0 | 30 | Yes | RM11002 | 2022-05-10
Floor Insulation | NJFY2020 Existing Home Protocol (Pg. 75) (not software tool values) | Algorithm | VARIABLE:Rb, Rq, CDD, HDD, area, AFUE, Fuel BTU FIXED: DUA, SEER, HSPF, CF | Varies | Varies | Varies | 0 | 30 | Yes | RM11003 | 2022-05-10
Air Sealing | NJFY2020 Existing Home Protocol (Pg. 70) (not software tool values) | Algorithm | VARIABLE:sq ft, ΔkWh/1,000 sq ft; Δtherm /1,000 sq ft | Varies | Varies | Varies | 0 | 15 | Yes | RM11004 | 2022-05-10
Duct Sealing | NJFY2020 Existing Home Protocol (Pg. 71) (not software tool values) | Algorithm | VARIABLE:AFUE, Capc, Caph, Deafter, Debefore, EFLH c, EFLH h FIXED: HSPF, SEER, CF | Varies | Varies | Varies | 0 | 18 | Yes | RM11005 | 2022-05-10
Ductwork / Duct Insulation | NJFY2020 Existing Home Protocol (Pg. 71) (not software tool values) | BPI guidance or RESNET test |  | Varies | Varies | Varies | 0 | 15 | Yes | RM11006 | 2022-07-08
Smart Thermostat | MD / MA V10 TRM V10 (Pg. 103) & Gabel Asoc. Statewide Gas Value | Deemed Values for Unknown HVAC and Replacement Types | DEEMED (See Lines 204-207 below by HVAC type) |  |  |  |  | 7.5 | Yes | RM11007
Attic Floor Insulation | NJFY2020 Existing Home Protocol (Pg. 75) (not software tool values) | Algorithm | VARIABLE:Rb, Rq, CDD, HDD, area, AFUE, Fuel BTU FIXED: DUA, SEER, HSPF, CF | Varies | Varies | Varies | 0 | 30 | Yes | RM11008
Exhaust Ventilation Fans | ? Source for Residential Protocol | [7 empty] | Yes | RM11009
Heat/Energy Recovery Ventilator | ? C&I protocols but not in NJ, MA, or PA | [7 empty] | Yes | RM11010
Central Air Conditioning Tier 1 (SEER >=16, EER >=12.5) | NJ FY2020 (Pg. 15) | Algorithm | VARIABLE: Tons; SEERee; FIXED: SEERbase; EFLHc;CF | Varies | Varies | 0 | 0 | 15 | Yes | RM11011
Central Air Conditioning Tier 2 (SEER >=18, EER >=13) | NJ FY2020 (Pg. 15) | Algorithm | VARIABLE: Tons; SEERee; FIXED: SEERbase; EFLHc;CF | Varies | Varies | 0 | 0 | 15 | Yes | RM11012
Air Source Heat Pump Tier 1 (SEER >=16, EER>= 12.5, HSPF >=9) | NJ FY2020 (Pg. 15) | Algorithm | VARIABLE: Tons; SEERee;HSPFee; FIXED: SEERbase; HSPFbase EFLHc;EFLHh; CF | Varies | Varies | 0 | 0 | 15 | Yes | RM11013
Air Source Heat Pump Tier 2 (SEER >=18, EER >=13, HSPF >=10) | NJ FY2020 (Pg. 15) | Algorithm | VARIABLE: Tons; SEERee;HSPFee; FIXED: SEERbase; HSPFbase EFLHc;EFLHh; CF | Varies | Varies | 0 | 0 | 15 | Yes | RM11014
Air Source Heat Pump - Cold Climate (SEER >=18 , EER >=12, HSPF >=10, and COP >=1.75 at 5 def F) | NJ FY2020 (Pg. 15) | Algorithm | VARIABLE: Tons; SEERee;HSPFee; FIXED: SEERbase; HSPFbase EFLHc;EFLHh; CF | Varies | Varies | 0 | 0 | 15 | Yes | RM11015
Air to Water Heat Pump (COP >1.75 at full load capacity and 110 deg F water temp) |  | Algorithm |  | Varies | Varies | 0 | 0 | 15 | Yes | RM11016
Geothermal Heat Pump Energy Star Closed Loop Wtr to Air EER >= 17.1 Closed Loop Wtr to Wtr EER >= 21.1 Open Loop Wtr to Air EER >= 16.1 Open Loop Wtr to Wtr EER >= 20.1 | NJ FY2020 (Pg. 16) | Algorithm (+ additional Desuperheater deemed kWh and kW savings if applicable) | VARIABLE: Tons; EERg or EERgq; COPg or COPgq, desuperheater FIXED: EERgb;GSER; EFLHc; GSPK; CF;GSOP;COPgb;EFLHh + DEEMED savings desuperheater if applicable | Varies | Varies | 0 | 0 | 25 | Yes | RM11017
Ductless Mini-Split Heat Pump Multi (SEER >= 18, EER >=12.5 or HSPF >= 10) Single (SEER >= 20, EER >=12.5 or HSPF >= 10) | NJ FY2020 (Pg. 15) OR NJ FY2020 (Pg. 78 if involves Fuel Switching) | Algorithm (varies for displacing or r/p electric heat, natural gas, fuel oil, or propane) | VARIABLE:Tons; SEERq; EERq; HSPFq FIXED:SEERb; EERb; CF; HSPFb; EFLHc; EFLHh FUEL SWITCHING ALGORITHHM: VARIABLE: Capc; SEERee; Caph; HSPFee; EERee; AFUE; Fuel BTU FIXED: SEERb; DuctSF; EFLHs; HSPFbase; DLh; DLc; EERbase; CF; Econ | Varies | Varies | 0 | 0 | 17 | Yes | RM11018
Ductless Mini Split A/C (SEER >= 20, EER >=12) | NJ FY2020 (Pg. 15) | Algorithm | VARIABLE:Tons; SEERq; EERq FIXED:SEERb; EERb; CF; EFLHc; | Varies | Varies | 0 | 0 | 17 | Yes | RM11019
Furnace Fans (ECM motor install) | PA TRM Pg. 25 | Algorithm | FIXED: ECM kW = 0.116 EFLH = 965 (NJ) EFLC = 600 (NJ) CF = 0.69 | Varies | Varies | 0 | 0 | 15 | Yes | RM11020
PTAC - CEE Tier 2 - Multi Family | MD / MA V10 TRM (Same as the NJ FY2020 Pg. 99 protocol so use with NJ fixed values) | Algorithm | VARIABLE: Tons; EERee FIXED: EFLHc; EERb , CF | Varies | Varies | 0 | 0 | 15 | Yes | RM11021
PTHP - CEE Tier 2- Multi Family | MD / MA V10 TRM (Same as the NJ FY2020 Pg. 99 protocol so use with NJ fixed values) | Algorithm | VARIABLE: Tons; EERee; COPq, FIXED: EFLHc; EFLHh; COPb; EERb , CF use HSPF value as a substitute for (COP x 3.412) | Varies | Varies | 0 | 0 | 15 | Yes | RM11022 | 2021-07-30
Circulating Pump | MN TRM 2018 V2.1 Pg 29 | Algorithm | VARIABLE:KWee FIXED: Tbase; Tee; CF; KWbase | Varies | Varies | 0 | 0 | 15 | Yes | RM11023
Reset controls for boiler | FY 20 NJ TRM pg 28 | Algorithm | See Table pg 28 |  |  |  |  | 10 | Yes | RM11024
Gas Boiler (90-95% AFUE)5 | FY 20 NJ TRM pg 24 | Algorithm | Cap/ AFUEb/AFUEQ/EFLH=965 |  |  |  |  | 20 | Yes | RM11025
Gas Boiler (>95% AFUE)5 | FY 20 NJ TRM pg 24 | Algorithm | Cap/ AFUEb/AFUEQ/EFLH=965 |  |  |  |  | 20 | Yes | RM11026
Gas Furnace - Tier 1 (>95%)5 | FY 20 NJ TRM pg 23 | Algorithm | Cap/ AFUEb/AFUEQ/EFLH=965 |  |  |  |  | 20 | Yes | RM11027
Gas Furnace - Tier 2 (>97%)5 | FY 20 NJ TRM pg 23 | Algorithm | Cap/ AFUEb/AFUEQ/EFLH=965 |  |  |  |  | 20 | Yes | RM11028
Gas Combi Heat Tier 1(AFUE >95%) | FY 20 NJ TRM pg 26 | Algorithm | See table pg 27 |  |  |  |  | 20 | Yes | RM11029
Gas Combi Heat Tier 2(AFUE >97%) | FY 20 NJ TRM pg 26 | Algorithm | See table pg 27 |  |  |  |  | 20 | Yes | RM11030
Qualifying Gas Heat with qualifying Gas Water Heat <55gallons,UEF>.64 | FY 20 NJ TRM | Algorithm | Need to use individual algorithms that make up system |  |  |  |  | 11 | Yes | RM11031
Qualifying Gas Heat with qualifying Gas Water Heat <55gallons,UEF>.64 | FY 20 NJ TRM | Algorithm | Need to use individual algorithms that make up system |  |  |  |  | 11 | Yes | RM11032
Quality Install | Copy from cells above; using NJCEP FY2020 protocols | [7 empty] | No | RM11033
Heat Pump Water Heater | NJ FY2020 (Pg. 17) | Deemed |  | 1687 | 0.259 | 0 | 0 | 10 | Yes | RM11060 | 2022-04-08
Gas Storage Tank Water Heater - Power Vented <55 gallons,UEF>.64 | Copy from cells above; using NJCEP FY2020 protocols | [6 empty] | 11 | Yes | RM11034
Gas Storage Tank Water Heater - Power Vented >55 gallons,UEF>.85 | Copy from cells above; using NJCEP FY2020 protocols | [6 empty] | 11 | Yes | RM11035
Tankless WH, UEF>=0.87 | FY 20 NJ TRM pg 31 | Algorithm | See Table pg31 |  |  | varies |  | 20 | Yes | RM11036
Indirect - Fired Storage Tank Water Heater* | FY 20 NJ TRM pg 37 | Algorithm | See table pg 37 |  |  | varies |  | 11 | Yes | RM11037
Properly Maintained Boiler (note: discuss timing. Previously assumed these would kick off later) | Copy from cells above; using NJCEP FY2020 protocols | [7 empty] | No | RM11038
Properly Maintained Furnace (note: discuss timing. Previously assumed these would kick off later) | Copy from cells above; using NJCEP FY2020 protocols | [7 empty] | No | RM11039
HVAC Tune-up for AC | Copy from cells above; using NJCEP FY2020 protocols; only place listed above is in HPwES using SnuggPro Software | [7 empty] | No | RM11040
LED Specialty | NJ FY2020 algorithm (Pg.64) + NY Baselines for those not in the NJ Protocols table (SEE "Lighting" TAB in this spreadsheet for additional baseline information) If you are collecting the in situ wattage that should be used in lieu of baselines. | Algorithm | VARIABLE: Wattsbase (from TRM table; lumen dependent); Wattsee; Qty; FIXED: Hrs (Location: Interior/Exterior); CF; HVACe; HVACd; HF (Location: Interior/Exterior); ηHeat; %FH | Varies | Varies | Penalty | 0 | 15 | Yes | RM11041 | 2021-07-30
LED Standard | NJ FY2020 algorithm (Pg.64) + NY Baselines for those not in the NJ Protocols table (SEE "Lighting" TAB in this spreadsheet for additional baseline information) If you are collecting the in situ wattage that should be used in lieu of baselines. | Algorithm | VARIABLE: Wattsbase (from TRM table; lumen dependent); Wattsee; Qty; FIXED: Hrs (Location: Interior/Exterior); CF; HVACe; HVACd; HF (Location: Interior/Exterior); ηHeat; %FH | Varies | Varies | Penalty | 0 | 15 | Yes | RM11042 | 2021-07-30
Faucet Aerator | NJ FY2020 (Pg. 182) See NJFY2021 Pg. 84 for correction in the formula error in NJFY2020 | Algorithm | VARIABLE:N; Location (kitchen, public RR, or private RR) FIXED:H; D; Fb; Fq; DT; EFF | Varies | Varies | Varies | 0 | 10 | Yes | RM11043 | 2022-04-22
Efficient Flow Showerhead | FY2021 RESIDENTIAL LF SHOWERHEAD PROTOCOL | Algorithm | Tshower, Tmain, UEFelec, UEFgas, Felec, Fgas, GPMbaseline, GPMee, Throttlefactor, Minutes/shower, showers/day | Varies | Varies | Varies | 0 | 10 | Yes | RM11044 | 2021-09-30
Kitchen Faucet Aerator | NJ FY2020 (Pg. 182) See NJFY2021 Pg. 84 for correction in the formula error in NJFY2020 | Algorithm | VARIABLE:N; Location (kitchen, public RR, or private RR) FIXED:H; D; Fb; Fq; DT; EFF | Varies | Varies | Varies | 0 | 10 | Yes | RM11045 | 2022-04-22
SMART STRIP | NJ FY2020 (Pg. 53) | Deemed | Tier 1 or Tier 2 | 102.8 / 346.0 | 0.012 / 0.039 | 0 | 0 | 8 | Yes | RM11046
PIPE INSULATION | NJCEP FY 2020 (Pg. 186) With the correction to the Fuel Savings formula error where you need to divide by 1,000,000 to get MMBtu/yr | Algorithm | VARIABLE:L, FT, ST FIXED: SF, Oper Hrs, EFF | Varies | Varies | Varies | 0 | 11 | Yes | RM11047 | 2021-07-30
Smart Thermostats - Gas Heat and no CAC or muni | TSTATS ARE NOT from Snugg Pro or Software MD / MA TRM V10 (Pg. 103) & Gabel Assoc. Statewide Gas Value | Deemed Values for Unknown HVAC and Replacement Types | DEEMED | 0 | 0 | 40.37 |  | 7.5 | No | RM11048
Smart Thermostats - Gas Heat w/ CAC |  |  |  | 142.45 | 0 | 40.37 | 0 | 7.5 | Yes | RM11049
Smart Thermostats - Electric A/C and Elec Heat |  |  |  | 291.19 | 0 | 0 | 0 | 7.5 | Yes | RM11050
Smart Thermostat - Electric A/C and No Natural Gas |  |  |  | 142.45 | 0 | 0 | 0 | 7.5 | Yes | RM11051
Smart Thermostats - No Central A/C and Elec Heat |  |  |  | 148.74 | 0 | 0 | 0 | 7.5 | Yes | RM11052 | 2021-06-25
Miscellaneous Other Measures
LED Nightlight | NJ TRM Protocol Pg. 33 with adopted ISRs | Algorithm | VARIABLE: Wee; ISR; FIXED:Wbase; HOUbase; HOUee; | Varies | Varies | 0 | 0 | 8 Years PA TRM | No | RL1008 | 2021-09-30
Waterheater setback | MD / MA V10 TRM (Pg. 160) | Algorithm | Deemed | 81.5 | 0.0093 | 3.6 | 0 | 2 | No | RW3006 | 2022-02-11
Weatherstripping 17-Foot Roll Foam | PA 2021 TRM (Pg. 151) 2.6.2 But doesn't have NG savings With Cadmus' methodology for caclculating gas savings | Algorithm | VARIABLE: FIXED: | Varies | Varies |  | 0 | 15 | Yes* | RI12001 | 2022-07-22
gaskets-10 pack | PA 2021 TRM (Pg. 151) 2.6.2 But doesn't have NG savings With Cadmus' methodology for caclculating gas savings | Algorithm | VARIABLE: FIXED: | Varies | Varies |  | 0 | 15 | Yes* | RI12002 | 2022-07-22
Furnace/Air Handler Filter Whistle | PA 2021 TRM (Pg. 45) with NJ EFLH, NJ CF, and Adopted Kit ISRs | Algorithm | [5 empty] | 5 |  | RS13002 | 2021-10-22
Thermostatic Restrictor Shower Valve | MD / MA V10 TRM (Pg. 155) | Algorithm |  | Varies | Varies | Varies | Varies |  |  | RM11055 | 2022-02-18
Behavioral Programs
Note on K3: [Threaded comment] Your version of Excel allows you to read this threaded comment; however, any edits to it will get removed if the file is opened in a newer version of Excel. Learn more: https://go.microsoft.com/fwlink/?linkid=870924 Comment: First Letter: R = Residential Second Letters: A = Appliance E = Early Retirement/Recycling F = Fans & Pumps H = Home Performance I = Insulation & Envelop L = Lighting M = Moderate Income Weath. O = Office P = Plug Loads Q = QHEC S = Kits V = HVAC W = Waterheating

## C&I Line Card
C&I Measure List
Commercial and Industrial Incentives
Measure | Source | Deemed or Algorithm Based | Parameters Needed for Calculation | kWh | kW | Therms | Water (Gallons) | Measure Lives | PJM Consideration | Unique ID # | Date Modified By EM&V Team
Lighting (Retrofit & New Construction)
LED TROFFER LUMINAIRES
New LED linear recessed troffer/panel for 2x2, 1x4 and 2x4 luminaires | New Construction: NJ FY2020 (Pg. 82) Retrofit: NJ FY2020 (Pg. 86) | Algorithm | Retrofit: VARIABLE: delta kW (existing wattage, existing quantity, new wattage, new quantity) FIXED: CF, Hrs, HVACd, HVACe, HVACg New Construction: VARIABLE: space type, SF, new wattage, new quantity, LPDb, LPDq Fixed: CF, Hrs, HVACd, HVACe, HVACg | Varies | Varies | Penalty | 0 | 15 | Yes | CL1001
LED FLAT PANEL LUMINAIRES
New LED flat panel for 2x2, 1x4 and 2x4 luminaires | New Construction: NJ FY2020 (Pg. 82) Retrofit: NJ FY2020 (Pg. 86) | Algorithm | Retrofit: VARIABLE: delta kW (existing wattage, existing quantity, new wattage, new quantity) FIXED: CF, Hrs, HVACd, HVACe, HVACg New Construction: VARIABLE: space type, SF, new wattage, new quantity, LPDb, LPDq Fixed: CF, Hrs, HVACd, HVACe, HVACg | Varies | Varies | Penalty | 0 | 15 | Yes | CL1002
LED LINEAR AMBIENT/STAIRWELL LUMINAIRES
New LED linear ambient luminaire | New Construction: NJ FY2020 (Pg. 82) Retrofit: NJ FY2020 (Pg. 86) | Algorithm | Retrofit: VARIABLE: delta kW (existing wattage, existing quantity, new wattage, new quantity) FIXED: CF, Hrs, HVACd, HVACe, HVACg New Construction: VARIABLE: space type, SF, new wattage, new quantity, LPDb, LPDq Fixed: CF, Hrs, HVACd, HVACe, HVACg | Varies | Varies | Penalty | 0 | 15 | Yes | CL1003
New LED stairwell luminaire | New Construction: NJ FY2020 (Pg. 82) Retrofit: NJ FY2020 (Pg. 86) | Algorithm | Retrofit: VARIABLE: delta kW (existing wattage, existing quantity, new wattage, new quantity) FIXED: CF, Hrs, HVACd, HVACe, HVACg New Construction: VARIABLE: space type, SF, new wattage, new quantity, LPDb, LPDq Fixed: CF, Hrs, HVACd, HVACe, HVACg | Varies | Varies | Penalty | 0 | 15 | Yes | CL1004
LED INTERIOR DIRECTIONAL LUMINAIRES
New LED wall wash luminaire | NJ FY2020 (pg. 89) Specialty LED Fixtures | Algorithm | Variable: Linear feet, baseline wattage per foot, baseline quantity, linear feet installed, wattage of new per foot, Hrs Fixed: HVACd, HVACe, HVACg | Varies | Varies | Penalty | 0 | 16 | Yes | CL1005
New LED track/mono-point luminaire | NJ FY2020 (pg. 89) Specialty LED Fixtures | Algorithm | Variable: Linear feet, baseline wattage per foot, baseline quantity, linear feet installed, wattage of new per foot, Hrs Fixed: HVACd, HVACe, HVACg | Varies | Varies | Penalty | 0 | 16 | Yes | CL1006
LED DISPLAY CASE LUMINAIRES
New LED display case luminaire, including refrigerator/freezer display | NJ FY2020 (pg. 87) Refrigerated Case LED Lights | Algorithm | Variable: baseline wattage, baseline quantity, new wattage, new quantity, Hrs Fixed: Compeff, Compfactor, CF | Varies | Varies | - | 0 | 16 | Yes | CL1007
LED HIGH/LOW BAY LUMINAIRES
New LED high/low bay luminaire | New Construction: NJ FY2020 (Pg. 82) Retrofit: NJ FY2020 (Pg. 86) | Algorithm | Retrofit: VARIABLE: delta kW (existing wattage, existing quantity, new wattage, new quantity) FIXED: CF, Hrs, HVACd, HVACe, HVACg New Construction: VARIABLE: space type, SF, new wattage, new quantity, LPDb, LPDq Fixed: CF, Hrs, HVACd, HVACe, HVACg | Varies | Varies | Penalty | 0 | 15 | Yes | CL1008
LED EXTERIOR LUMINAIRES
New LED luminaire - wall packs, flood lights, canopy, landscape | New Construction: NJ FY2020 (Pg. 82) Retrofit: NJ FY2020 (Pg. 86) Revise to exclude HVACe, HVACd, CF Use of Exterior HOUs from NY TRM V9 Pg. 824 Default: 4,380 Parking Lots: 4,100 Parking Garages: 4,368 | Algorithm | Retrofit: VARIABLE: delta kW (existing wattage, existing quantity, new wattage, new quantity) FIXED: CF, Hrs, HVACd, HVACe, HVACg New Construction: VARIABLE: space type, SF, new wattage, new quantity, LPDb, LPDq Fixed: CF, Hrs, HVACd, HVACe, HVACg | Varies | Varies | Penalty | 0 | 15 | Yes | CL1009 | 4/1/2022
LED RETROFIT KITS
LED linear retrofit kit for 2x2, 1x4 and 2x4 fixtures | New Construction: NJ FY2020 (Pg. 82) Retrofit: NJ FY2020 (Pg. 86) | Algorithm | Retrofit: VARIABLE: delta kW (existing wattage, existing quantity, new wattage, new quantity) FIXED: CF, Hrs, HVACd, HVACe, HVACg New Construction: VARIABLE: space type, SF, new wattage, new quantity, LPDb, LPDq Fixed: CF, Hrs, HVACd, HVACe, HVACg | Varies | Varies | Penalty | 0 | 15 | Yes | CL1010
LED integrated retrofit kit for 2x2, 1x4 and 2x4 fixtures | New Construction: NJ FY2020 (Pg. 82) Retrofit: NJ FY2020 (Pg. 86) | Algorithm | Retrofit: VARIABLE: delta kW (existing wattage, existing quantity, new wattage, new quantity) FIXED: CF, Hrs, HVACd, HVACe, HVACg New Construction: VARIABLE: space type, SF, new wattage, new quantity, LPDb, LPDq Fixed: CF, Hrs, HVACd, HVACe, HVACg | Varies | Varies | Penalty | 0 | 15 | Yes | CL1011
LED retrofit kit for linear ambient luminaire | New Construction: NJ FY2020 (Pg. 82) Retrofit: NJ FY2020 (Pg. 86) | Algorithm | Retrofit: VARIABLE: delta kW (existing wattage, existing quantity, new wattage, new quantity) FIXED: CF, Hrs, HVACd, HVACe, HVACg New Construction: VARIABLE: space type, SF, new wattage, new quantity, LPDb, LPDq Fixed: CF, Hrs, HVACd, HVACe, HVACg | Varies | Varies | Penalty | 0 | 15 | Yes | CL1012
LED retrofit kit for high/low bay luminaires | New Construction: NJ FY2020 (Pg. 82) Retrofit: NJ FY2020 (Pg. 86) | Algorithm | Retrofit: VARIABLE: delta kW (existing wattage, existing quantity, new wattage, new quantity) FIXED: CF, Hrs, HVACd, HVACe, HVACg New Construction: VARIABLE: space type, SF, new wattage, new quantity, LPDb, LPDq Fixed: CF, Hrs, HVACd, HVACe, HVACg | Varies | Varies | Penalty | 0 | 15 | Yes | CL1013
LED retrofit kit for exterior luminaire | New Construction: NJ FY2020 (Pg. 82) Retrofit: NJ FY2020 (Pg. 86) | Algorithm | Retrofit: VARIABLE: delta kW (existing wattage, existing quantity, new wattage, new quantity) FIXED: CF, Hrs, HVACd, HVACe, HVACg New Construction: VARIABLE: space type, SF, new wattage, new quantity, LPDb, LPDq Fixed: CF, Hrs, HVACd, HVACe, HVACg | Varies | Varies | Penalty | 0 | 15 | Yes | CL1014
LED retrofit kit for recessed downlight | New Construction: NJ FY2020 (Pg. 82) Retrofit: NJ FY2020 (Pg. 86) | Algorithm | Retrofit: VARIABLE: delta kW (existing wattage, existing quantity, new wattage, new quantity) FIXED: CF, Hrs, HVACd, HVACe, HVACg New Construction: VARIABLE: space type, SF, new wattage, new quantity, LPDb, LPDq Fixed: CF, Hrs, HVACd, HVACe, HVACg | Varies | Varies | Penalty | 0 | 15 | Yes | CL1015
LED ENERGY STAR FIXTURES
New LED ENERGY STAR LED fixture - recessed downlight, specialty, cove, under cabinet, vent fan, ceiling mount, etc. | New Construction: NJ FY2020 (Pg. 82) Retrofit: NJ FY2020 (Pg. 86) | Algorithm | Retrofit: VARIABLE: delta kW (existing wattage, existing quantity, new wattage, new quantity) FIXED: CF, Hrs, HVACd, HVACe, HVACg New Construction: VARIABLE: space type, SF, new wattage, new quantity, LPDb, LPDq Fixed: CF, Hrs, HVACd, HVACe, HVACg | Varies | Varies | Penalty | 0 | 15 | Yes | CL1016
LED REPLACEMENT LAMPS
LED linear replacement lamp with new LED driver for wall pack, flood light, canopy, recessed fixture. | Retrofit: NJ FY2020 (Pg. 86) | Algorithm | Retrofit: VARIABLE: delta kW (existing wattage, existing quantity, new wattage, new quantity) FIXED: CF, Hrs, HVACd, HVACe, HVACg | Varies | Varies | Penalty | 0 | 15 | Yes | CL1017
LED mogul-screw base replacement for HID lamps and new external driver | Retrofit: NJ FY2020 (Pg. 86) | Algorithm | Retrofit: VARIABLE: delta kW (existing wattage, existing quantity, new wattage, new quantity) FIXED: CF, Hrs, HVACd, HVACe, HVACg | Varies | Varies | Penalty | 0 | 15 | Yes | CL1018
LED lamps - A-Line, PAR, R, G, MR, and other specialty type lamps | Retrofit: NJ FY2020 (Pg. 86) | Algorithm | Retrofit: VARIABLE: delta kW (existing wattage, existing quantity, new wattage, new quantity) FIXED: CF, Hrs, HVACd, HVACe, HVACg | Varies | Varies | Penalty | 0 | 15 | Yes | CL1019
LED Replacement Lamps 2' - 8' (Type A, B 7 AB) | Retrofit: NJ FY2020 (Pg. 86) | Algorithm | Retrofit: VARIABLE: delta kW (existing wattage, existing quantity, new wattage, new quantity) FIXED: CF, Hrs, HVACd, HVACe, HVACg | Varies | Varies | Penalty | 0 | 15 | Yes | CL1020
LED SIGN LIGHTING
Exterior/Dusk-to-Dawn, Interior and 24 hour application | NJ FY2020 (pg. 89) Specialty LED Fixtures | Algorithm | Variable: Linear feet, baseline wattage per foot, baseline quantity, linear feet installed, wattage of new per foot, Hrs Fixed: HVACd, HVACe, HVACg | Varies | Varies | Penalty | 0 | 16 | Yes | CL1021
OTHER LIGHTING
Exit Signs | MD / MA V10 TRM (Pg 215) | Algorithm | VARIABLE: WattsBASE, WattsEE FIXED: Hours, CF, ISR, WHFe/d | Varies | Varies | - | 0 | 5 | Yes | CL1022
Linear Fluorescent HE T8 | Retrofit: NJ FY2020 (Pg. 86) | Algorithm | Retrofit: VARIABLE: delta kW (existing wattage, existing quantity, new wattage, new quantity) FIXED: CF, Hrs, HVACd, HVACe, HVACg | Varies | Varies | Penalty | 0 | 15 | No | CL1023
Street/Roadway and Area Lighting | New Construction: NJ FY2020 (Pg. 82) Retrofit: NJ FY2020 (Pg. 86) MD / MA V10 TRM (Pg 241) | Algorithm | VARIABLE: WattsBASE, WattsEE (deemed values are provided is actual is unavailable) FIXED: Hours, CF | Varies | Varies | - | 0 | 15 | Yes | CL1024
Horticultural Lighting (Controlled Environment Agriculture) | Custom Protocols in MA, IL, and NJCEP FY2021 (Pg. 68) TRMs | Algorithm / Custom |  | Varies | Varies | Penalty | 0 |  |  | CL1025
Delamping | No delamping protocol in NJ | Algorithm |  | Varies | Varies | Penalty | 0 | 15 |  | CL1032 | 2021-07-23
Lighting - Midstream | PA TRM 3.1.7 Midstream Lighting Protocol & Baselines (Pg. 36) with the NJ HOUs, CF, on Pg. 83 NOTE: that PA SWE Issued a correction to the formula on 1/27/22 For heating penalty use NJ Fuel Penalty (MMBtu/yr) = (ΔkW) x (Hrs.) x (HVACg) and HVACg = (-0.001075*.89)+(-0.000120*.11) = -0.00096995 MMBtu/kwh weighted average of the Small Retrofit Project Types | [8 empty] | CL1033 | 6/17/22
Lighting Controls
NETWORKED LIGHTING CONTROLS
Networked lighting control system controlling efficient luminaires | MD / MA V10 TRM (Pg 280) with NJ Waste Heat Factors Should also use the NJ HOU | Algorithm | VARIABLE: kWconnected FIXED: Hours (by building type), SVG(by building type), BLC (by installation type), ISR, WHFe/d Should use the waste heat factor from NJ Protocols with the MD algorithm; to align with the NJ lighting algorithms Should also use NJ HOU | Varies | Varies | - | 0 | 10 | No | CL1026
Networked lighting control - fixture level control | ? Fixture Level Controls not Addressed in NJ, MD, or PA TRM | [5 empty] | 0 | 10 | No | CL1027
DUAL DAYLIGHT/OCCUPANCY CONTROLS
Dual daylight & occupancy sensor (DOS) | NJ FY2020 (Pg. 92) | Algorithm | VARIABLE: kWc FIXED: SVG, CF, Hrs, HVACd/e/g | Varies | Varies | - | 0 | 8 | No | CL1028
DAYLIGHT CONTROLS
Daylight continuous dimming control | NJ FY2020 (Pg. 92) | Algorithm | VARIABLE: kWc FIXED: SVG, CF, Hrs, HVACd/e/g | Varies | Varies | - | 0 | 8 | No | CL1029 | 2021-11-05
OCCUPANCY/VACANCY CONTROLS
Vacancy or Occupancy control (Switch/Wall/External Mount) | NJ FY2020 (Pg. 92) | Algorithm | VARIABLE: kWc FIXED: SVG, CF, Hrs, HVACd/e/g | Varies | Varies | - | 0 | 8 | No | CL1030 | 2021-11-05
Vacancy or Occupancy control (Integrated) | NJ FY2020 (Pg. 92) | Algorithm | VARIABLE: kWc FIXED: SVG, CF, Hrs, HVACd/e/g | Varies | Varies | - | 0 | 8 | No | CL1031
HVAC
HVAC - Midstream | NJ FY2020 Protocols Be sure ASHRAE 90.1 Sizing is followed | [8 empty] | CV7063 | 2022-07-22
UNITARY - AIR CONDITIONERS & HEAT PUMPS
< 5.4 tons (65,000 BTU/hr)
Air Conditioning (AC) only - Split or Packaged
Tier 1 SEER 16 | NJ FY2020 (Pg. 99) with corrected energy formula utilizing IEER not EER Be sure ASHRAE 90.1 Sizing is followed | Algorithm | VARIABLE: N, Tons, SEERq, EFLHc FIXED: SEERb, CF: | Varies | Varies | 0 | 0 | 15 | Yes | CV7001 | 2022-07-22
Tier 2 SEER 18 | NJ FY2020 (Pg. 99) with corrected energy formula utilizing IEER not EER Be sure ASHRAE 90.1 Sizing is followed | Algorithm | VARIABLE: N, Tons, SEERq, EFLHc FIXED: SEERb, CF: | Varies | Varies | 0 | 0 | 15 | Yes | CV7002 | 2022-07-22
Heat Pumps - Split or Packaged | [8 empty] | Yes
Tier 1 SEER 16 EER 13 HSPF 10 | NJ FY2020 (Pg. 99) Include kW demand savings algorithm for heat pumps with corrected energy formula utilizing IEER not EER Be sure ASHRAE 90.1 Sizing is followed | Algorithm | VARIABLE: N, Tons, SEERq, HSPFq, EFLHh, EFLHc FIXED: SEERb, HSPFb, CF: Use HSPF values as a substitute for (COP x 3.412) where appropriate | Varies | Varies | 0 | 0 | 15 | Yes | CV7003 | 2022-07-22
Tier 2 SEER 18 EER 13 HSPF 10 | NJ FY2020 (Pg. 99) Include kW demand savings algorithm for heat pumps with corrected energy formula utilizing IEER not EER Be sure ASHRAE 90.1 Sizing is followed | Algorithm | VARIABLE: N, Tons, SEERq, HSPFq, EFLHh, EFLHc FIXED: SEERb, HSPFb, CF: Use HSPF values as a substitute for (COP x 3.412) where appropriate | Varies | Varies | 0 | 0 | 15 | Yes | CV7004 | 2022-07-22
>= 5.4 tons (65,000 BTU/hr)
Air Conditioning (AC) only - Split or Packaged | NJ FY2020 (Pg. 99) with corrected energy formula utilizing IEER not EER Be sure ASHRAE 90.1 Sizing is followed | Algorithm | VARIABLE: N, Tons, EERq, IEERq, EFLHc FIXED: EERb, IEERb, CF: | Varies | Varies |  | 0 | 15 | Yes | CV7005 | 2022-07-22
Heat Pumps - Air Source - Split or Packaged | NJ FY2020 (Pg. 99) with corrected energy formula utilizing IEER not EER Include kW demand savings algorithm for heat pumps Be sure ASHRAE 90.1 Sizing is followed | Algorithm | VARIABLE: N, Tons, EERq, IEERq, COPq, EFLHh, EFLHc FIXED: EERb, IEERb, COPb, CF: Use HSPF values as a substitute for (COP x 3.412) where appropriate | Varies | Varies |  | 0 | 15 | Yes | CV7006 | 2022-07-22
SINGLE PACKAGE VERTICAL
Single Package Vertical Air Conditioner - ALL SIZES | NJ FY2020 (Pg. 99) with corrected energy formula utilizing IEER not EER Be sure ASHRAE 90.1 Sizing is followed | Algorithm | VARIABLE: N, Tons, SEERq, EERq, IEERq, EFLHc FIXED: SEERb, EERb, IEERb, CF: | Varies | Varies | 0 | 0 | 15 | Yes | CV7007 | 2022-07-22
Single Package Vertical Heat Pump - ALL SIZES | NJ FY2020 (Pg. 99) Include kW demand savings algorithm for heat pumps with corrected energy formula utilizing IEER not EER Be sure ASHRAE 90.1 Sizing is followed | Algorithm | VARIABLE: N, Tons, SEERq, EERq, IEERq, COPq, HSPFq, EFLHh, EFLHc FIXED: SEERb, EERb, IEERb, COPb, HSPFb CF: Use HSPF values as a substitute for (COP x 3.412) where appropriate | Varies | Varies | 0 | 0 | 15 | Yes | CV7008 | 2022-07-22
CENTRAL DX AIR CONDITIONERS - ALL SIZES | NJ FY2020 (Pg. 99) with corrected energy formula utilizing IEER not EER Be sure ASHRAE 90.1 Sizing is followed | Algorithm | VARIABLE: N, Tons, SEERq, EERq, IEERq, EFLHc FIXED: SEERb, EERb, IEERb, CF: | Varies | Varies | 0 | 0 | 15 | Yes | CV7009 | 2022-07-22
WATER-COOLED & EVAPORATIVE COOLING AIR CONDITIONERS - ALL SIZES | [6 empty] | 0 |  | Yes
GEOTHERMAL HEAT PUMPS - ALL SIZES
Geothermal Heat Pumps – (Ground Source/Ground Water Source) | NJ FY2020 (Pg. 99) + will need to address desuperheater via custom calc Include kW demand savings algorithm for heat pumps with corrected energy formula utilizing IEER not EER Be sure ASHRAE 90.1 Sizing is followed | Algorithm Need a desuper heater algorithm if available (not in NJCEP) | VARIABLE: N, Tons, SEERq, EERq, IEERq, COPq, HSPFq, EFLHh, EFLHc FIXED: SEERq, EERb, EERb, COPb, HSPFb CF Use HSPF values as a substitute for (COP x 3.412) where appropriate: | Varies | Varies | 0 | 0 | 25 | Yes | CV7010 | 2022-07-22
DUCTLESS, MINI SPLIT AIR CONDITIONERS OR HEAT PUMPS - ALL SIZES | NJ FY2020 (Pg. 99) Include kW demand savings algorithm for heat pumps with corrected energy formula utilizing IEER not EER Be sure ASHRAE 90.1 Sizing is followed | Algorithm | VARIABLE: N, Tons, SEERq, EERq, IEERq, COPq, HSPFq, EFLHh, EFLHc FIXED: SEERq, EERb, IEERb, COPb, HSPFb CF Use HSPF values as a substitute for (COP x 3.412) where appropriate: | Varies | Varies | 0 | 0 | 17 | Yes | CV7011 | 2022-07-22
PACKAGED TERMINAL AIR CONDITIONERS OR HEAT PUMPS - ALL SIZES | NJ FY2020 (Pg. 99) Include kW demand savings algorithm for heat pumps with corrected energy formula utilizing IEER not EER Be sure ASHRAE 90.1 Sizing is followed | Algorithm | VARIABLE: N, Tons, SEERq, EERq, IEERq, COPq, HSPFq, EFLHh, EFLHc FIXED: SEERq, EERb, IEERb, COPb, HSPFb CF: Use HSPF values as a substitute for (COP x 3.412) where appropriate | Varies | Varies | 0 | 0 | 17 | Yes | CV7012 | 2022-07-22
90% TE Make-up Air Unit | Illinois T+D89:D109RM V9.0 pg 369 | Algorithm | Following pages |  |  |  |  | 20 | Yes | CV7013
Gas Furnace > 95% AFUE | FY 20 NJ TRM, Pg161 | Algorithm | Cap/EFLH/EFFb/EFFq |  |  |  |  | 20 | Yes | CV7014
Gas Furnace > 97% AFUE | FY 20 NJ TRM, Pg161 | Algorithm | Cap/EFLH/EFFb/EFFq |  |  |  |  | 20 | Yes | CV7015
Boiler HW Non-condensing, < 300 MBh (85% AFUE) | FY 20 NJ TRM pg 158 | Algorithm | Cap/EFLH/EFFb/EFFq |  |  |  |  | 20 | Yes | CV7016
Boiler HW Non-condensing, 300 to 2,500 MBh (85% TE) | FY 20 NJ TRM pg 158 | Algorithm | Cap/EFLH/EFFb/EFFq |  |  |  |  | 20 | Yes | CV7017
Boiler HW Non-condensing, > 2,500 MBh (85% TE) | FY 20 NJ TRM pg 158 | Algorithm | Cap/EFLH/EFFb/EFFq |  |  |  |  | 20 | Yes | CV7018
Boiler Tune-up | Gas: Illinois (IL) TRM V9, Pg. 190 C&I | Algorithm | [5 empty] | 20 | Yes | CV7019 | 2022-03-04
Boiler w/Reset Controls | FY 20 NJ TRM pg 178 | Algorithm | Cap/ EFLH(Table)/5% fixed |  |  |  |  | 20 | Yes | CV7020
Boiler, HW Condensing - Tier 1, < 300 MBh (>90% AFUE) | FY 20 NJ TRM pg 158 | Algorithm | Cap/EFLH/EFFb/EFFq |  |  |  |  | 20 | Yes | CV7021
Boiler, HW Condensing - Tier 1, 300 to 2,500 MBh (88%TE) | FY20 NJ TRM pg 158 | Algorithm | Cap/EFLH/EFFb/EFFq |  |  |  |  | 20 | Yes | CV7022
Boiler, HW Condensing - Tier 1, > 2,500 MBh (88% TE) | FY20 NJ TRM pg 158 | Algorithm | Cap/EFLH/EFFb/EFFq |  |  |  |  | 20 | Yes | CV7023
Boiler, HW Condensing - Tier 2, < 300 MBh (>95% AFUE) | FY20 NJ TRM pg 158 | Algorithm | Cap/EFLH/EFFb/EFFq |  |  |  |  | 20 | Yes | CV7024
Boiler, HW Condensing - Tier 2, 300 to 2,500 MBh (>94% TE) | FY20 NJ TRM pg 158 | Algorithm | Cap/EFLH/EFFb/EFFq |  |  |  |  | 20 | Yes | CV7025
Boiler, HW Condensing - Tier 2, > 2,500 MBh (>81%TE) | FY20 NJ TRM pg 158 | Algorithm | Cap/EFLH/EFFb/EFFq |  |  |  |  | 20 | Yes | CV7026
Boiler, Steam < 300 MBH Input (82% AFUE) | FY20 NJ TRM pg 158 | Algorithm | Cap/EFLH/EFFb/EFFq |  |  |  |  | 20 | Yes | CV7027
Boiler, Steam All Except Natural Draft, > 2,500 MBh (81% TE) | FY20 NJ TRM pg 158 | Algorithm | Cap/EFLH/EFFb/EFFq |  |  |  |  | 20 | Yes | CV7028
Boiler, Steam All Except Natural Draft, 300 to 2,500 MBh (81% TE) | FY20 NJ TRM pg 158 | Algorithm | Cap/EFLH/EFFb/EFFq |  |  |  |  | 20 | Yes | CV7029
Boiler, Steam Natural Draft, < 300 to 2,500 MBh (81% TE) | FY20 NJ TRM pg 158 | Algorithm | Cap/EFLH/EFFb/EFFq |  |  |  |  | 20 | Yes | CV7030
Boiler, Steam Natural Draft, > 2,500 MBh (81% TE) | FY20 NJ TRM pg 158 | Algorithm | Cap/EFLH/EFFb/EFFq |  |  |  |  | 20 | Yes | CV7031
Condensing Integrated Boiler and Water Heater (<300MBH,90 AFUE) | FY20 NJ TRM pg 26 | Algorithm | See table pg 27 | [5 empty] | Yes | CV7032
Condensing Integrated Boiler and Water Heater (>300MBH, 94TE) | FY20 NJ TRM pg 26 | Algorithm | See table pg 27 | [5 empty] | Yes | CV7033
Condensing Unit Heater 90% AFUE | Illinois TRM V9.0 pg 197 | Deemed | See notes |  |  | 266 |  | 12 | Yes | CV7034
OTHER HVAC EQUIPMENT
Thermostat - Smart | MD / MA V10 TRM (Pg. 315) Use NJ EFLHs from (Pg. 101 & 102) | Algorithm | VARIABLE: CCAP, HCAPelec, HCAPfuel, EFHLc (from NJ), EFLHh (from NJ), SEER, HSPF, AFUE, FIXED: Defaults for ElecCool_Savings %, ElecHeat_Savings %, FuelHeat)_Savings %; or if existing Thermostat known see table for value | Varies | Varies | Varies | 0 | 7.5 | Yes | CV7035 | 2021-08-20
Dual Enthalpy Economizer Controls | NJCEP FY2020 (Pg. 104) Dual Enthalpy Economizers | Algorithm | VARIABLE: quantity, tons per unit FIXED: delta kWh/ton (based on facility type) | Varies | Varies | - | - | 10 | Yes | CV7036
< 5 tons | NJCEP FY2020 (Pg. 104) | Algorithm | VARIABLE: N, Tons FIXED: ΔkWh/ton from Table by Building Type | Varies | Varies | 0 | 0 | 10 | No | CV7037
> 5 tons | NJCEP FY2020 (Pg. 104) | Algorithm | VARIABLE: N, Tons FIXED: ΔkWh/ton from Table by Building Type | Varies | Varies | 0 | 0 | 10 | No | CV7038
Demand Control Ventilation | NJ FY2020 (Pg. 180) | Algorithm | VARIABLE: CFM FIXED: CESF: CDSF; HSF (all based on Building use in table pg. 181) | Varies | Varies | Varies | 0 | 6 |  | CV7039
ECM motors for HVAC Applications (fans/pumps) - refer to ECM motors table below | [6 empty] | 0
Boiler Economizer Controls, < 800,000 Btu | FY 20 NJ TRM, Pg164 | Algorithm | Cap, Run Time, .13 fixed |  |  |  |  | 15 | No | CV7040
Boiler Economizer Controls, > 4 MMBtu | FY 20 NJ TRM, Pg164 | Algorithm | Cap, Run Time, .13 fixed |  |  |  |  | 15 | No | CV7041
Boiler Economizer Controls, 0.8 to 1.6 MMBtu | FY 20 NJ TRM, Pg164 | Algorithm | Cap, Run Time, .13 fixed |  |  |  |  | 15 | No | CV7042
Boiler Economizer Controls, 1.6 to 3 MMBtu | FY 20 NJ TRM, Pg164 | Algorithm | Cap, Run Time, .13 fixed |  |  |  |  | 15 | No | CV7043
Boiler Economizer Controls, 3 to 3.5 MMBtu | FY 20 NJ TRM, Pg164 | Algorithm | Cap, Run Time, .13 fixed |  |  |  |  | 15 | No | CV7044
Boiler Economizer Controls, 3.5 to 4 MMBtu | FY 20 NJ TRM, Pg164 | Algorithm | Cap, Run Time, .13 fixed |  |  |  |  | 15 | No | CV7045
HW Recirculating System with demand control | NY TRM (with NYC Ground Water Temp.) | [7 empty] | No | CV7046
Ventilation with Heat Recovery Gas HRV | FY 20 NJ TRM pg. 181 | Algorithm | See table pg 181 | [5 empty] | No | CV7047
Ventilation with Heat Recovery Gas ERV | FY 20 NJ TRM pg. 181 | Algorithm | See table pg 181 | [5 empty] | No | CV7048
Boiler Tune-up | Gas: Illinois (IL) TRM V9, Pg. 190 C&I | [7 empty] | No | CV7049 | 2022-03-04
Furnace Tune-up | Gas: Illinois (IL) TRM V9, Pg. 190 C&I | [7 empty] | No | CV7050 | 2022-03-04
Chillers
Air-Cooled Chiller with Condenser | NJ FY2020 (Pg. 109) or Custom M&V where applicable | Algorithm or Custom M&V where applicable | VARIABLE: N, Tons, IPLVq, FLVq, EFLH (Table Pg. 110) FIXED:IPLVb, FLVb, PDC, EFLH | Varies | Varies | 0 | 0 | 20 | Yes | CV7051
Water-Cooled Screw Chiller & Reciprocating Chillers |  |  |  | Varies | Varies | 0 | 0 | 20 | Yes | CV7052
Water-Cooled Centrifugal Chillers |  |  |  | Varies | Varies | 0 | 0 | 20 | Yes | CV7053
Chillers with a VFD
Air-Cooled Chiller with Condenser | Custom M&V | Custom M&V | IPMVP Option Specific | Varies | Varies | 0 | 0 | 20 | Yes | CV7054
Water-Cooled Screw and Reciprocating Chillers |  |  | IPMVP Option Specific | Varies | Varies | 0 | 0 | 20 | Yes | CV7055
Water-Cooled Centrifugal Chillers |  |  | IPMVP Option Specific | Varies | Varies | 0 | 0 | 20 | Yes | CV7056
Gas Absorption Chillers, < 100 tons | FY20 NJ TRM pg. 146 | Algorithm | see table pg.147 |  |  |  |  | 25 | Yes | CV7057
Gas Absorption Chillers, > 400 tons | FY20 NJ TRM pg. 146 | Algorithm | see table pg.147 |  |  |  |  | 25 | Yes | CV7058
Gas Absorption Chillers, 100 to 400 tons | FY20 NJ TRM pg. 146 | Algorithm | see table pg.147 |  |  |  |  | 25 | Yes | CV7059
Gas Engine Driven Chillers | FY20 NJ TRM pg. 146 | Algorithm | see table pg.147 |  |  |  |  | 25 | Yes | CV7060
Gas Fired Low Intensity Infrared Heating <100MBH | FY20 NJ TRM pg. 164 | Algorithm | Annual Fuel Usage, Fixed Energy Savings factor at 0.13 | [5 empty] | Yes | CV7061
Gas Fired Low Intensity Infrared Heating >100MBH | FY20 NJ TRM pg. 164 | Algorithm | Annual Fuel Usage, Fixed Energy Savings factor at 0.13 | [5 empty] | Yes | CV7062
Refrigeration
Anti-Fog Film | Rauss, D. et. al., Southern California Edison. Cool Retrofit Solutions in Refrigerated Display Cases. 2008 ACEEE Summer Study. Benchmarked with Engineering Calculations using NEEP Mid-Atlantic TRM v10 | [5 empty] | 0 |  | No | CR14001
Anti-Sweat Heat Control | NJ FY2020 (Pg. 126) | Algorithm | VARIABLE:kWDH FIXED:: per NJCEP Protocols | Varies | Varies | 0 | 0 | 12 | No | CR14002
ECM Evaporator Fan Motor, <1 hp | NJ FY2020 Protocol (Pg. 96) | Algorithm | VARIABLE: kWhp, HP, %∆P, %ONUC, WHFd FIXED: HOURS, CF | Varies | Varies |  | 0 | 15 | Yes | CR14003 | 2021-10-08
Evaporator/Compressor Controller | NJ FY2020 (Pg. 123) | Algorithm | VARIABLE:AmpsEF, VoltsEF, PhaseEF, AmpsCP, VoltsCP, PhaseCP, WH, NWH, D | Varies | Varies |  | 0 | 16 | No | CR14004
Evaporator Fan Controller on Existing Shaded-Pole Motor | NJ FY2020 (Pg. 123) | Algorithm | VARIABLE: AmpsEF, VoltsEF, PhaseEF, AmpsCP, VoltsCP, PhaseCP FIXED:: WH, NWH, D | Varies | Varies |  | 0 | 16 | No | CR14005
Night Covers - Open Reach-In Coolers | NJ FY2020 (Pg. 122) | Algorithm | VARIABLE: W, H, F | Varies | Varies |  | 0 | 5 | No | CR14006
Reach-In Door Closer | PA TRM (Pg. 171) | Deemed | - | Cooler: 737 Freezer: 1,997 | Cooler: 0.463 Freezer: 0.488 | 0 | 0 | 8 | No | CR14007
Refrigeration Display Case Doors on Open Display Case | NJ FY2020 (Pg. 120) | Algorithm | VARIABLE: CL FIXED: ESF, HSF, Hours | Varies | Varies |  | 0 | 12 | Yes | CR14008
Gaskets | MidAtlantic TRM V10 TRM (Pg. 350) | Algorithm | VARIABLE: SPFe, L, SPFd | Varies | Varies |  | 0 | 4 | Yes | CR14009
Strip Curtains for Walk-In Coolers and Freezers | PA TRM (Pg. 166) | Algorithm | VARIABLE: ∆kWh/ft^2, ft^2 | Varies | Varies | 0 | 0 | 4 | Yes | CR14010
Refrigerator Case Light Sensor | PA TRM (Pg. 185) | Algorithm | VARIABLE: WATTS, HOURS, Ife, RRF | Varies | Varies | 0 | 0 | 8 | Yes | CR14011
Floating Head Pressure Controls | NJFY2021 (Pg.83) | Algorithm | VARIABLE:Tons, ΔkWh/ton FIXED: | Varies | Varies | 0 | 0 | 16 | ? | CR14012 | 2022-04-22
Variable Speed Refrigeration Compressor | PA TRM (Pg. 163) | Algorithm | VARIABLE: Tons; HP; COP (table by case type): FIXED: ESvalue; DSvalue; | Varies | Varies | 0 | 0 | 15 | ? | CR14013
VFD - Variable Frequency Drives
Horse Power
< 100 hp | NJ FY2020 (Pg. 112) | Algorithm | VARIABLE: N, HP, ESF (table), DSF(table); table values are based on the type of fan or pump application | Varies | Varies | 0 | 0 | 15 | Yes | CD15001
>100 to <200 | NJ FY2020 (Pg. 112) | Algorithm | VARIABLE: N, HP, ESF (table), DSF(table); table values are based on the type of fan or pump application | Varies | Varies | 0 | 0 | 15 | Yes | CD15002
ECM Motors
<1 HP | NJ FY2020 (Pg. 94) | Algorithm | VARIABLE: HP; ηprem; Efficiency - ηee; FIXED: ηbase; LF; IFvfd; CF; HRS; | Varies | Varies | 0 | 0 | 15 | Yes | CM16001
1 HP |  |  |  | Varies | Varies | 0 | 0 | 15 | Yes | CM16002
2 HP |  |  |  | Varies | Varies | 0 | 0 | 15 | Yes | CM16003
3-5 HP |  |  |  | Varies | Varies | 0 | 0 | 15 | Yes | CM16004
6-10 HP |  |  |  | Varies | Varies | 0 | 0 | 15 | Yes | CM16005
11+ HP |  |  |  | Varies | Varies | 0 | 0 | 15 | Yes | CM16006
Commercial Kitchen Equipment
Food Service - Midstream | NJ FY2020 Food Service Measure Protocols | [8 empty] | CK17035 | 2021-09-30
COMMERCIAL DISHWASHERS
Under Counter | NJ FY2020 (Pg. 142) | Deemed Savings Values in Table Based on configuration and DHW fuel type | Hi or Low Temp; Type; Building DHW Fuel Type; Booster Fuel Type; Idle | Varies | Varies | Varies | 0 | 15 | Yes | CK17001
Door Type | NJ FY2020 (Pg. 142) | Deemed Savings Values in Table Based on configuration and DHW fuel type | Hi or Low Temp; Type; Building DHW Fuel Type; Booster Fuel Type; Idle | Varies | Varies | Varies | 0 | 15 | Yes | CK17002
Single Tank Conveyor | NJ FY2020 (Pg. 142) | Deemed Savings Values in Table Based on configuration and DHW fuel type | Hi or Low Temp; Type; Building DHW Fuel Type; Booster Fuel Type; Idle | Varies | Varies | Varies | 0 | 15 | Yes | CK17003
Multi Tank Conveyor | NJ FY2020 (Pg. 142) | Deemed Savings Values in Table Based on configuration and DHW fuel type | Hi or Low Temp; Type; Building DHW Fuel Type; Booster Fuel Type; Idle | Varies | Varies | Varies | 0 | 15 | Yes | CK17004
Commercial Dishwashers, Door Type High Temp | FY20 NJ TRM pg 142 | Deemed | Charts pg 143+ |  |  | Yes |  | 15 | Yes | CK17005
Commercial Dishwashers, Door Type Low Temp | FY20 NJ TRM pg 142 | Deemed | Charts pg 143+ |  |  | Yes |  | 15 | Yes | CK17006
Commercial Dishwashers, Multiple Tank Conveyor, High Temp | FY20 NJ TRM pg 142 | Deemed | Charts pg 143+ |  |  | Yes |  | 15 | Yes | CK17007
Commercial Dishwashers, Multiple Tank Conveyor, Low Temp | FY20 NJ TRM pg 142 | Deemed | Charts pg 143+ |  |  | Yes |  | 15 | Yes | CK17008
Commercial Dishwashers, Single Tank Conveyor, High Temp | FY20 NJ TRM pg 142 | Deemed | Charts pg 143+ |  |  | Yes |  | 15 | Yes | CK17009
Commercial Dishwashers, Single Tank Conveyor, Low Temp | FY20 NJ TRM pg 142 | Deemed | Charts pg 143+ |  |  | Yes |  | 15 | Yes | CK17010
Commercial Dishwashers, Under Counter High Temp | FY20 NJ TRM pg 142 | Deemed | Charts pg 143+ |  |  | Yes |  | 15 | Yes | CK17011
Commercial Dishwashers, Under Counter Low Temp | FY20 NJ TRM pg 142 | Deemed | Charts pg 143+ |  |  | Yes |  | 15 | Yes | CK17012
COOKING EQUIPMENT
Fat Fryers (Electric) | NJ FY2020 (Pg. 135) with Idle formula math error correction | Algorithm | See Pg 135 - 139 | Varies | Varies |  | 0 | 12 | Yes | CK17013 | 3/25/2022
Griddles (Electric) | NJ FY2020 (Pg. 135) with Idle formula math error correction | Algorithm | See Pg 135 - 139 | Varies | Varies |  | 0 | 12 | Yes | CK17014 | 3/25/2022
Insulated Holding Cabinets | NJ FY2020 (Pg. 140) | Algorithm | VARIABLE: D, Iq, H (from Table 2) FIXED: Ib | Varies | Varies | 0 | 0 | 12 | Yes | CK17015
Commercial Fryer (Gas) | NJ FY2020 (Pg. 135) with Idle formula math error correction | Algorithm | See Pg 135 |  |  |  | 0 | 12 | Yes | CK17016 | 3/25/2022
Commercial Griddle (Gas) | NJ FY2020 (Pg. 135) with Idle formula math error correction | Algorithm | See Pg 135 |  |  |  | 0 | 12 | Yes | CK17017 | 3/25/2022
Commercial Rack Oven (Gas) | NJ FY2020 (Pg. 135) with Idle formula math error correction | Algorithm | See Pg 135 |  |  |  | 0 | 12 | Yes | CK17018 | 3/25/2022
COMBINATION and CONVECTION OVENS
Convection Ovens | NJ FY2020 (Pg. 135) with Idle formula math error correction | Algorithm | See Pg 135 - 139 |  |  |  | 0 | 12 | Yes | CK17019 | 3/25/2022
Combination Ovens | NJ FY2020 (Pg. 131) with Idle formula math error correction | Algorithm | See algorithm and tables page 133 | Varies | Varies |  | 0 | 12 | Yes | CK17020 | 3/25/2022
Commercial Combination Oven/Steamer | NJ FY2020 (Pg. 135) with Idle formula math error correction | Algorithm | FY20 NJ TRM pg 135 |  |  |  | 0 | 12 | Yes | CK17021 | 3/25/2022
Commercial Conveyor Oven | NJ FY2020 (Pg. 135) with Idle formula math error correction | Algorithm | FY20 NJ TRM pg 135 |  |  |  | 0 | 12 | Yes | CK17022 | 3/25/2022
STEAM COOKERS | NJ FY2020 (Pg. 131) with Idle formula math error correction | Algorithm | See Pg 135 - 139 |  |  |  |  | 12 |  | CK17023 | 3/25/2022
Commercial Steam Cooker | NJ FY2020 (Pg. 135) with Idle formula math error correction | Algorithm | See Pg 135 |  |  |  |  | 12 | Yes | CK17024 | 3/25/2022
OTHER FOOD SERVICE
Energy Star Beverage Vending Machine | PA TRM, 2016, V7, Pg. 442 | Algorithm | VARIABLE:Class; kWhbase;kWhee; Volume FIXED: | Varies | Varies | 0 | 0 | 14 | Yes | CK17025
Food Warmers/Rethermalizer Well/Coffee Pots | Energy Star Note: no available protocol (this is not an insulated hot food holding cabinet that there is a NJ protocol for) | [5 empty] | 0 | 15 | Yes | CK17026
Pre-Rinse Spray Valve | NJ FY2020 (pg. 184) for kWh, kW, Measure life Correction from Hours to Minutes in formula MidAtlantic V10 for water savings algorithm | Algorithm | VARIABLE: N,Fq,EFF, facility type FIXED: H,D,Fb, DT Need Minutes not Hours in Formula | Varies | Varies | Varies | Varies | 5 | Yes | CK17027 | 2021-10-22
ICE MACHINES
Tier 1 | NJ FY2020 (Pg. 144) | Algorithm | VARIABLE: Eq, IHR FIXED:D, DC, Eb | Varies | Varies | 0 | 0 | 10 | Yes | CK17028
Tier 2 | NJ FY2020 (Pg. 144) | Algorithm | VARIABLE: Eq, IHR FIXED:D, DC, Eb | Varies | Varies | 0 | 0 | 10 | Yes | CK17029
SOLID DOOR REACH-IN REFRIGERATORS | NJ FY2020 (Pg. 144) | Algorithm | VARIABLE:Eq (Volume, Temp, Glass or Solid Door) FIXED:D, H, Eb | Varies | Varies | 0 | 0 | 12 | Yes | CK17030
SOLID DOOR REACH-IN FREEZERS | NJ FY2020 (Pg. 144) | Algorithm | VARIABLE:Eq (Volume, Temp, Glass or Solid Door) FIXED:D, H, Eb | Varies | Varies | 0 | 0 | 12 | Yes | CK17031
GLASS DOOR REACH-IN REFRIGERATORS | NJ FY2020 (Pg. 144) | Algorithm | VARIABLE:Eq (Volume, Temp, Glass or Solid Door) FIXED:D, H, Eb | Varies | Varies | 0 | 0 | 12 | Yes | CK17032
GLASS DOOR REACH-IN Freezers | NJ FY2020 (Pg. 144) | Algorithm | VARIABLE:Eq (Volume, Temp, Glass or Solid Door) FIXED:D, H, Eb | Varies | Varies | 0 | 0 | 12 | Yes | CK17033
Demand Controlled Kitchen Ventilation (DCKV) | NJ FY2020 pg 116 | Algorithm | VARIABLE: N, HP, Feff, RH, PR, SF, FR, HDDmod, CDDmod FIXED:LF, CFM / SF, OF, Heff, Ceff | Varies | Varies | Varies | 0 | 15 |  | CK17034
COMMERICAL APPLIANCES
CLOTHES WASHER
CEE Tier 1 | MidAtlantic TRM V10 TRM (Pg. 363) | Algorithm | i, ∆kWhCW, ∆kWhDHW, ∆kWhDRYER, kWhUNIT BASE, kWhUNIT EE, kWhTOTAL BASE, kWhTOTAL EE, kWhUNIT_RATED BASE, kWhUNIT_RATED EE, %CW, %DHW, DHWELEC, MEFBASE, MEFEE, Capacity | Varies | Varies | Varies | Varies | 12 | Yes | CA2001
CEE Tier 2 | MidAtlantic TRM V10 TRM (Pg. 363) | Algorithm | i, ∆kWhCW, ∆kWhDHW, ∆kWhDRYER, kWhUNIT BASE, kWhUNIT EE, kWhTOTAL BASE, kWhTOTAL EE, kWhUNIT_RATED BASE, kWhUNIT_RATED EE, %CW, %DHW, DHWELEC, MEFBASE, MEFEE, Capacity | Varies | Varies | Varies | Varies | 12 | Yes | CA2002
WATER HEATING
Heat Pump Water Heater - C&I | MA/MD V10 TRM Pg. 352 HPWH | [5 empty] | 0 | 10 | Yes | CW3001 | 2021-10-22
DHW Storage, Gas-Fired, < 75,000 Btuh, (<55gallons), (75 MBH) > 0.67 EF or 0.64 UEF | NJ FY2021 Pg. 98 + IL TRM V9 Section 4.3.1 if offered in Midstream: IL TRM V9 Section 4.3.1 | Algorithm | EFFb/ EFFq /SLF/UEFq/UEFb/EFb/Cap/EUD/Area/SLb/SLq/GPD/deltaTmain IL TRM V9 for Midstream: Tout, Tin, HotWaterUsegallon, γWater, UEFgasbase, UEFeff | - | - | Varies | Varies | 15 | Yes | CW3002 | 2022-07-08
DHW Storage, Gas-Fired, < 75,000 Btuh, (>55gallons) (75 MBH) > 0.81 UEF | NJ FY2021 Pg. 98 + IL TRM V9 Section 4.3.1 if offered in Midstream: IL TRM V9 | Algorithm | EFFb/ EFFq /SLF/UEFq/UEFb/EFb/Cap/EUD/Area/SLb/SLq/GPD/deltaTmain IL TRM V9 for Midstream: Tout, Tin, HotWaterUsegallon, γWater, UEFgasbase, UEFeff | - | - | Varies | Varies | 15 | Yes | CW3003 | 2022-07-08
DHW Storage, Gas-Fired, 75,000 to 105,000 Btuh, > 82% TE (Should be TE Thermal Efficiency) | NJ FY2021 Pg. 98 + IL TRM V9 Section 4.3.1 if offered in Midstream: IL TRM V9 | Algorithm | EFFb/ EFFq /SLF/UEFq/UEFb/EFb/Cap/EUD/Area/SLb/SLq/GPD/deltaTmain IL TRM V9 for Midstream: Tout, Tin, HotWaterUsegallon, γWater, UEFgasbase, UEFeff | - | - | Varies | Varies | 15 | Yes | CW3004 | 2022-07-08
DHW Storage, Gas-Fired, 75,000 to 105,000 Btuh, > 94% TE (Should be TE Thermal Efficiency) | NJ FY2021 Pg. 98 + IL TRM V9 Section 4.3.1 if offered in Midstream: IL TRM V9 | Algorithm | EFFb/ EFFq /SLF/UEFq/UEFb/EFb/Cap/EUD/Area/SLb/SLq/GPD/deltaTmain IL TRM V9 for Midstream: Tout, Tin, HotWaterUsegallon, γWater, UEFgasbase, UEFeff | - | - | Varies | Varies | 15 | Yes | CW3005 | 2022-07-08
DHW Storage, Gas-Fired, > 105,000 Btuh (105 MBH), > 82% TE (Should be TE Thermal Efficiency) | NJ FY2021 Pg. 98 + IL TRM V9 Section 4.3.1 if offered in Midstream: IL TRM V9 | Algorithm | EFFb/ EFFq /SLF/UEFq/UEFb/EFb/Cap/EUD/Area/SLb/SLq/GPD/deltaTmain IL TRM V9 for Midstream: Tout, Tin, HotWaterUsegallon, γWater, UEFgasbase, UEFeff | - | - | Varies | Varies | 15 | Yes | CW3006 | 2022-07-08
DHW Storage, Gas-Fired, > 105,000 Btuh (105 MBH), > 94% TE (Should be TE Thermal Efficiency) | NJ FY2021 Pg. 98 + IL TRM V9 Section 4.3.1 if offered in Midstream: IL TRM V9 | Algorithm | EFFb/ EFFq /SLF/UEFq/UEFb/EFb/Cap/EUD/Area/SLb/SLq/GPD/deltaTmain IL TRM V9 for Midstream: Tout, Tin, HotWaterUsegallon, γWater, UEFgasbase, UEFeff | - | - | Varies | Varies | 15 | Yes | CW3007 | 2022-07-08
DHW, Instant, Gas-Fired, < 200,000 Btuh, > 90% TE (Should be TE Thermal Efficiency) | FY20 NJTRM pg155 If offered in Midstream: IL TRM V9 | Algorithm | EFFb/EFFq/SLF/Cap/EUD Midstream: IL TRM V9 for Midstream: Tout, Tin, HotWaterUsegallon, γWater, UEFgasbase, UEFeff | - | - | Varies | Varies | 20 | Yes | CW3008 | 2022-07-08
DHW, Instant, Gas-Fired, > 200,000 Btuh, > 90% TE (Should be TE Thermal Efficiency) | FY20 NJTRM pg155 If offered in Midstream: IL TRM V9 | Algorithm | EFFb/EFFq/SLF/Cap/EUD Midstream: IL TRM V9 for Midstream: Tout, Tin, HotWaterUsegallon, γWater, UEFgasbase, UEFeff | - | - | Varies | Varies | 20 | Yes | CW3009 | 2022-07-08
PLUG LOAD CONTROLS
Personal Occupancy Sensor | Technology not clearly defined and defer selection of protocol until it is | [5 empty] | 0 |  |  | CP5001
Hotel Room HVAC Controls | NJ Protocols Pg. 106 | Algorithm | VARIABLE: CAPY; Hotel or Motel; HVAC Type (from Table); Baseline (from Table) FIXED:ESF; DSF | Variable | Variable | - | 0 | 15 |  | CP5002 | 9/17/2021
Hotel Room HVAC/Receptacle Control | Technology not clearly defined and defer selection of protocol until it is | [5 empty] | 0 |  |  | CP5003
Smart Power Strip - Tier 1 | NJ FY2020 | Deemed | -- | 102.8 | 0.012 | 0 | 0 | 8 | Yes | CP5004
Smart Power Strip - Tier 2 | NJ FY2020 | Deemed | -- | 346 | 0.039 | 0 | 0 | 8 | Yes | CP5005
Electric Vehicle Charger | Energy Star No current protocols available |  |  |  |  | 0 | 0 |  | Maybe | CP5006
Vending Machine Controls
Non-Refrigerated | NJ FY2020 pg 174 | Deemed |  | 342.516 | 0.0391 | 0 | 0 | 5 | Yes | CP5007
Refrigerated | NJ FY2020 pg. 174 | Algorithm | VARIABLE: Type (ie.g.) Glass front; kWv; Hrs FIXED: SF(based on Type) | Varies | Varies | 0 | 0 | 5 | Yes | CP5008
OFFICE EQUIPMENT
Monitors - C&I | MD / MA V10 TRM (Pg. 204) | Deemed |  | 24 | 0.0032 | 0 | 0 | 4 | Yes | CO4001
Computers - C&I | MD / MA V10 TRM (Pg. 204) | Deemed | Varies based on laptop or desktop pc | Varies | Varies | 0 | 0 | 4 | Yes | CO4002
Uninterruptible Power Supply (UPS) | CMUA TRM | Algorithm |  |  |  | 0 | 0 | 10 | Yes | CO4003
Imaging - C&I | PA TRM (3.9.1 Pg. 237) | Deemed | Varies based on equipment types and speeds | Varies | Varies | 0 | 0 | 6 | Yes | CO4004
Small Network PC Controller | PA TRM 3.9.2 (Pg. 243) | Deemed | Desktop or Laptop with Monitors | 392 / 237 | 0.0527 / 0.0319 | 0 | 0 | 5 | Yes | CO4005
AGRICULTURE
Auto Milker Takeoff | PA TRM (4.1.1 Pg. 297) | Algorithm | VARIABLE:COWS FIXED:ESC, ETDF | Varies | Varies | 0 | 0 | 10 | Yes | CC18001
Dairy Scroll Compressor | PA TRM (4.1.2 Pg. 299) | Algorithm | VARIABLE:EERbase, EERee, CBTU (w or w/o precooler), DAYS, COWS FIXED:ETDF | Varies | Varies | 0 | 0 | 15 | Yes | CC18002
HE Ventilation Fans | PA TRM (4.1.3 Pg. 302) | Algorithm | VARIABLE:Efffstd, Effhigh, HOURS, CFM FIXED:ETDF | Varies | Varies | 0 | 0 | 15 | Yes | CC18003
Heat Reclaimers | PA TRM (4.1.4 Pg. 306) | Algorithm | VARIABLE: ES (w or w/o precooler), DAYS, COWS, HEF (back up or none), ηwater heater (electric or HPWH), FIXED:ETDF | Varies | Varies | 0 | 0 | 15 | Yes | CC18004
High Volume Low Speed Fans (Destratification) | PA TRM (4.1.5 Pg. 310) | Algorithm | VARIABLE: Wconventional, Whvls, Hours FIXED:CF | Varies | Varies | 0 | 0 | 15 | Yes | CC18005
Livestock Waterer | PA TRM (4.1.6 Pg. 311) | Algorithm | VARIABLE: OPRHS (Based on city) FIXED:ESW, HRT | Varies | 0 | 0 | 0 | 10 | Yes | CC18006
Dairy Vac Pump VSD Controls | PA TRM (4.1.7 Pg. 313) | Algorithm | VARIABLE: HP, LF, DHRS ADAYS, ηmotor FIXED:ESF, ETDF | Varies | Varies | 0 | 0 | 15 | Yes | CC18007
Low Pressure Irrigation | PA TRM (4.1.8 Pg. 317) | Algorithm | VARIABLE: ACRES, PSIbase, PSIeff, GPM1, GPM2, OPHRS, DHRS, ADAYS, ηmotor FIXED:ETDF | Varies | Varies | 0 | 0 | 5 | Yes | CC18008
Dairy Refrigeration Tune-Up | WI TRM | Algorithm |  |  |  |  | 0 | 1 | Yes | CC18009
Engine Block Heater Timer | PA TRM (3.11.2 Pg. 288) | Deemed or Algorithm | VARIABLE: P, HOURS, DAYS, UF | Varies | 0 | 0 | 0 | 15 | Yes | CC18010
RECYCLING
Dehumidifier Recycling | NJ FY2020 (Pg. 68) | Deemed | -- | 196 | 0.114 | 0 | 0 | 3 | Yes | CE6004
Refrigerator Recycling | NJ FY2020 (Pg. 68) | Deemed | -- | 1098 | 0.164 | 0 | 0 | 4 | Yes | CE6001
Freezer Recycling | NJ FY2020 (Pg. 68) | Deemed | -- | 715 | 0.107 | 0 | 0 | 4 | Yes | CE6002
Room A/C Unit Recycling | NJ FY2020 (Pg. 68) | Deemed | -- | 89 | 0.09 | 0 | 0 | 3 | Yes | CE6003
RESIDENITAL APPLIANCES in C&I BUILDING - Non Commercial Duty
Clothes Washer Tier 1 | NJ FY2021 (Pg. 38) | Algorithm | Capacity, IMEFb, IMEFee, SFwasher, SFwh, SFdryer, Felecwh, Felecdryer, hrs/yr, CF, cycles/yr, configuration (front or top load) | Varies | Varies | Varies | Varies | 11 | Yes | CA2003 | 2022-02-04
Clothes Washer Tier 2 | NJ FY2021 (Pg. 38) | Algorithm | Capacity, IMEFb, IMEFee, SFwasher, SFwh, SFdryer, Felecwh, Felecdryer, hrs/yr, CF, cycles/yr, configuration (front or top load) | Varies | Varies | Varies | Varies | 11 | Yes | CA2004 | 2022-02-04
Clothes Dryer - Tier 1 | NJ FY2020 (Pg. 53) | Deemed; electric dryer | -- | 186 | 0.016 | 0 | 0 | 12 | Yes | CA2005
Clothes Dryer - Tier 2 | NJ FY2020 (Pg. 53) | Deemed; electric dryer | -- | 388 | 0.029 | 0 | 0 | 12 | Yes | CA2006
Refrigerators Tier 1 | NJ FY2020 (Pg. 53) | Deemed | -- | 59 | 0.007 | 0 | 0 | 14 | Yes | CA2007
Refrigerators Tier 2 | NJ FY2020 (Pg. 53) | Deemed | -- | 89 | 0.01 | 0 | 0 | 14 | Yes | CA2008
Freezer | NJ FY2020 (Pg. 53) | Deemed | -- | 41.2 | 0.0067 | 0 | 0 | 11 | Yes | CA2009
Dehumidifier | NJ FY2020 (Pg. 62) | Algorithm | VARIABLE: cap; L/kWh_base; L/kWh_ee FIXED: Hrs; CF |  |  | 0 | 0 | 12 | Yes | CA2010
Room Air Conditioner | NJ FY2020 (Pg. 60) | Algorithm | VARIABLE: BTU/Hr; CEERbase;CEERee FIXED: EFLHc;CF |  |  | 0 | 0 | 9 | Yes | CA2011
Water Cooler | PA 2015 TRM | Deemed for Cold and Hot/Cold Unit | Cold or Hot/Cold unit | 47.0 / 361.0 | 0.0232 | 0 | 0 | 10 | Yes | CA2012
CUSTOM PROJECTS
Compressed Air, Refrigeration, Data Center Equipment/Servers, HVAC/Chillers, HVAC Controls, Motors/VFD - Large, Building Improvements, Process Improvements, Agricultural Lighting/Process, Custom Lighting | Various | Various - Custom M&V | IPMVP Option Specific | varies | varies | varies |  | 13 | Yes | C20001
ENERGY MANAGEMENT
RETROCOMMISSIONING (including Virtual and Meter Data Commissioning) | Com Ed & BGE Actuals | Custom | Custom | Varies | Varies | Varies | 0 | Varies | No | C30001
HVAC TUNE UP | Electric: PA C&I HVAC Tune Up IMP Gas: Illinois (IL) TRM V9, Pg. 190 C&I with the use of NJ Parameters for CF, EFLH, etc. |  | BTUcool/hr, BTUheat/hr, IEERbase, EERbase, SEERbase, COPbase,HSPFbase, CF, EFLHcool, EFLHheat, ESF | [5 empty] | No | C40004 | 2022-01-21
Single compressor units | Electric: PA C&I HVAC Tune Up IMP Gas: Illinois (IL) TRM V9, Pg. 190 C&I with the use of NJ Parameters for CF, EFLH, etc. | Algorithm | BTUcool/hr, BTUheat/hr, IEERbase, EERbase, SEERbase, COPbase,HSPFbase, CF, EFLHcool, EFLHheat, ESF | Varies | Varies |  | 0 | 5 | No | C40001 | 2022-01-21
Multiple compressor units | Electric: PA C&I HVAC Tune Up IMP Gas: Illinois (IL) TRM V9, Pg. 190 C&I with the use of NJ Parameters for CF, EFLH, etc. | Algorithm | BTUcool/hr, BTUheat/hr, IEERbase, EERbase, SEERbase, COPbase,HSPFbase, CF, EFLHcool, EFLHheat, ESF | Varies | Varies |  | 0 | 5 | No | C40002 | 2022-01-21
PTAC, PTHP, MiniSplits | Electric: PA C&I HVAC Tune Up IMP Gas: Illinois (IL) TRM V9, Pg. 190 C&I with the use of NJ Parameters for CF, EFLH, etc. | Algorithm | BTUcool/hr, BTUheat/hr, IEERbase, EERbase, SEERbase, COPbase,HSPFbase, CF, EFLHcool, EFLHheat, ESF | Varies | Varies |  | 0 | 5 | No | C40003 | 2022-01-21
BUILDING TUNE UP | BGE Actuals / Custom EM&V | Some Deemed and Algorithms from Prescriptive measures but also include Custom EM&V | Varies | Varies | Varies | Varies | 0 | 15 | No | C50001
BUILDING OPERATIONS TRAINING | ACE Building Operator Certification (BOC) Workpaper Developed by EMC Energy Insights and TRC | [6 empty] | 5 | No | C60001 | 2022-07-15
ENGINEERED SOLUTIONS | Custom | Custom | Custom | Varies | Varies | Varies | Varies | Varies | No | C70001
COMPRESSED AIR
Prescriptive Compressed Air Measures | MD / MA V10 TRM (Pg. 407) | Algorithm for below 100 HP compressor | VARIABLE: HP; HRS; COMPFee; FIXED:COMPFbase (table); CF (table) | Varies | Varies | 0 | 0 | 13 |  | C80001
SBDI Measures | [9 empty] | CSBDIxxxx
SBDI - Unitary HVAC/Split Systems and Single Package, Air Cooled | NJ FY2020 Protocols Pg. 172 with IEER used for energy savings algorithm and EER used for demand savings Be sure ASHRAE 90.1 Sizing is followed | [8 empty] | CSBDI1001 | 7/22/2022
SBDI - Air-Air Cooled Heat Pump Systems, Split System and Single Package | NJ FY2020 Protocols Pg. 172 with IEER used for energy savings algorithm and EER used for demand savings Be sure ASHRAE 90.1 Sizing is followed | [8 empty] | CSBDI1002 | 7/22/2022
SBDI - Water Source Heat Pumps | NJ FY2020 Pg. 172 Be sure ASHRAE 90.1 Sizing is followed | [8 empty] | CSBDI1003 | 7/22/2022
SBDI - Furnace High Efficiency Fan | [9 empty] | CSBDI1004
SBDI - Solar Domestic Hot Water (augmenting electric resistance DHW) | NJ FY2020 Protocols only have Res measure; not applicable to C&I; if offered in C&I will need further analysis | [8 empty] | CSBDI1005
SBDI - Heat Pump Hot Water (HPHW) | MA/MD V10 TRM Pg. 352 HPWH | [8 empty] | CSBDI1006
SBDI - Drain Water Heat Recovery (DWHR) | NJ FY2020 Protocols only have Res measure; not applicable to C&I; if offered in C&I will need further analysis | [8 empty] | CSBDI1007
SBDI - Motors | NJ FY2020 (Pg. 172) | [8 empty] | CSBDI1008
SBDI - Variable Frequency Drives | NJ FY2020 (Pg. 172) | [8 empty] | CSBDI1009
SBDI - Walk-in Cooler/Freezer Evaporator Fan Control | NJ FY2020 (Pg. 123) | [8 empty] | CSBDI1010
SBDI - Cooler and Freezer Door Heater Control | NJ FY2020 (Pg. 126) | [8 empty] | CSBDI1011
SBDI - Electric Defrost Control | NJ FY2020 (Pg. 128) | [8 empty] | CSBDI1012
SBDI - Aluminum Night Covers | NJ FY2020 (Pg. 122) | [8 empty] | CSBDI1013
SBDI - Novelty Cooler Shutoff | NJ FY2020 (Pg. 129) | [8 empty] | CSBDI1014
SBDI - Energy Efficient Glass Doors on Open Refrigerated Cases | NJ FY2020 (Pg. 120) | [8 empty] | CSBDI1015
SBDI - ECM on Evaporator Fans | NJ FY2020 Protocol (Pg. 96) | [8 empty] | CSBDI1016
SBDI - Refrigerated Vending Machine Control | NJ FY2020 (Pg. 174) | [8 empty] | CSBDI1017
SBDI - Refrigerated Case LED Lighting (Prescriptive Lighting) | NJ FY2020 (Pg. 87) | [8 empty] | CSBDI1018
SBDI - Vending Machine Controls | NJ FY2020 Pg. 174 | [8 empty] | CSBDI1019
SBDI - Stand Alone Storage Water Heaters | NJ FY2020 Pg. 174 | [8 empty] | CSBDI1020
SBDI - Instantaneous Water Heaters | NJ FY2020 Pg. 174 | [8 empty] | CSBDI1021
SBDI - Boilers | NJ FY2020 Pg. 175 | [8 empty] | CSBDI1022
SBDI - Small Commercial Boilers | NJ FY2020 Pg. 175 | [8 empty] | CSBDI1023
SBDI - Gas Furnaces | NJ FY2020 Pg. 176 | [8 empty] | CSBDI1024
SBDI - Infrared Heating | NJ FY2020 Pg. 176 | [8 empty] | CSBDI1025
SBDI - Programmable Thermostats | NJ FY2020 (Pg. 176) | [8 empty] | CSBDI1026
SBDI - Smart Thermostat | MD/MA V10 TRM (Pg. 315) Use NJ EFLHs from (Pg. 101 & 102) | [8 empty] | CSBDI1036
SBDI - Boiler Reset Controls | NJ FY2020 Pg. 178 | [8 empty] | CSBDI1027
SBDI - Dual Enthalpy Economizers | NJ FY2020 Pg. 179 | [8 empty] | CSBDI1028
SBDI - Electronic Fuel-Use Economizers (Boilers, Furnaces, AC) | NJ FY2020 Pg. 179 | [8 empty] | CSBDI1029
SBDI - Demand-Controlled Ventilation Using CO2 Sensors | NJ FY2020 Pg. 180 | [8 empty] | CSBDI1030
SBDI - Low Flow Faucet Aerators and Showerheads | NJ FY2021 Pg. 32 | [8 empty] | CSBDI1031
SBDI - Low Flow Pre-rinse Spray Valves | NJ FY2020 Pg. 184 | [8 empty] | CSBDI1032
SBDI - Pipe Insulation | NJ FY2020 Pg. 186 With the correction to the Fuel Savings formula error where you need to divide by 1,000,000 to get MMBtu/yr | [8 empty] | CSBDI1033 | 2022-07-22
SBDI - Prescriptive Lighting (T8, T5, CFL Screw-In, LED Screw-In, LED Linear Tubes, LED Hard-Wired Fixtures) | NJ FY2020 Pg. 189 | [8 empty] | CSBDI1034
SBDI - Lighting Controls (Occupancy Sensors, High-Bay Occupancy Sensors, Photocell with Dimmable Ballast) | NJ FY2020 Pg. 189 | [8 empty] | CSBDI1035
Additional New C&I Measures
Commercial Modulating Gas Dryer Valve | IL TRM V9 Pg. 665 | [9 empty] | 2022-04-01
Stack Economizer for Boilers | IL TRM V9 TRM Pg. 317 & 320 | [8 empty] | CSBDI11037, CV7063 | 2022-05-13
Note on K4: [Threaded comment] Your version of Excel allows you to read this threaded comment; however, any edits to it will get removed if the file is opened in a newer version of Excel. Learn more: https://go.microsoft.com/fwlink/?linkid=870924 Comment: First Letter: C = C&I Measure Second Letters: A = Appliance C = Agriculture D = VFD / Drives E = Early Retirement/Recyling F = Fans & Pumps H = Home Performance I = Insulation & Envelop K = Kithen Equipment L = Lighting M = Motors O = Office P = Plug Loads Q = QHEC R = Refrigeration (Commercial) V = HVAC W = Waterheating

## Lighting
ballast_type_sel | lamp_type | Min(Lumens) | Max(Lumens) | BASECASE_CAPACITY_OR_SIZE This is the baseline wattage to use | Data Source
LED- Standard | A-line | >6000 |  | 389 | ADM | These values highlighted in yellow were provided by JCP&L's evaluator on 2/14/22; our ICSP had a few bulbs that fell in ranges that previously have 0 W for the baseline.
LED- Standard | A-line | 4000 | 6000 | 300 | NJ Clean Energy Program Protocols V20
LED- Standard | A-line | 3001 | 3999 | 200 | NJ Clean Energy Program Protocols V20
LED - Standard | A-line | 2550 | 3000 | 150 | NJ Clean Energy Program Protocols V20
LED - Standard | A-line | 2000 | 2549 | 125 | NJ Clean Energy Program Protocols V20
LED - Standard | A-line | 1600 | 1999 | 72 | NJ Clean Energy Program Protocols V20
LED - Standard | A-line | 1100 | 1599 | 53 | NJ Clean Energy Program Protocols V20
LED - Standard | A-line | 800 | 1099 | 43 | NJ Clean Energy Program Protocols V20
LED - Standard | A-line | 450 | 799 | 29 | NJ Clean Energy Program Protocols V20
LED - Standard | A-line | 250 | 449 | 25 | NJ Clean Energy Program Protocols V20 | Cadmus' values highlighted in orange are based on ES table for 9 of the bulbs will replace a few of ADM's values previously provided. Cadmus broke out the high lumen lamps into more buckets. ADOPTED 4/1/22; all utilties voted in favor of using Cadmus' 9 baseline values and the rest of the baselines from ADM.
LED - Standard | A-line |  | <250 | 7 | ADM
LED - Specialty | 3-Way |  | <310 | 21 | ADM
LED - Specialty | 3-Way | 310 | 449 | 25 | NY TRM V8
LED - Specialty | 3-Way | 450 | 799 | 40 | NY TRM V8 |  | These 9 bulbs were incorporated into the table to the left; included here for quick reference.
LED - Specialty | 3-Way | 800 | 1099 | 60 | NY TRM V8 |  |  | ballast_type_sel | lamp_type | Min(Lumens) | Max(Lumens) | BASECASE_CAPACITY_OR_SIZE | Data Source
LED - Specialty | 3-Way | 1100 | 1599 | 75 | NY TRM V8 |  | 1 | LED - Specialty | BR30 | 500 | 1399 | 65 | Cadmus
LED - Specialty | 3-Way | 1600 | 1999 | 100 | NY TRM V8 |  | 2 | LED - Specialty | BR30 | >1400 |  | 100 | Cadmus
LED - Specialty | 3-Way | 2000 | 2600 | 150 | NY TRM V8 |  | 3 | LED - Specialty | BR40 | 500 | 1399 | 65 | Cadmus
LED - Specialty | 3-Way | >2600 |  | 174 | ADM |  | 4 | LED - Specialty | BR40 | 1400 | 1749 | 100 | Cadmus
LED - Specialty | Candle/Flame Tip |  | <70 | 8 | ADM |  | 5 | LED - Specialty | BR40 | 1750 | 2174 | 120 | Cadmus
LED - Specialty | Candle/Flame Tip | 70 | 89 | 10 | NY TRM V8 |  | 6 | LED - Specialty | BR40 | >2175 |  | 150 | Cadmus
LED - Specialty | Candle/Flame Tip | 90 | 149 | 15 | NY TRM V8 |  | 7 | LED - Specialty | PAR | 1400 | 1599 | 120 | Cadmus
LED - Specialty | Candle/Flame Tip | 150 | 299 | 25 | NY TRM V8 |  | 8 | LED - Specialty | PAR | 1600 | 1699 | 150 | Cadmus
LED - Specialty | Candle/Flame Tip | 300 | 499 | 29 | NY TRM V8 |  | 9 | LED - Specialty | PAR | 2100 | 2199 | 250 | Cadmus
LED - Specialty | Candle/Flame Tip | 500 | 699 | 43 | NJ Clean Energy Program Protocols V20
LED - Specialty | Candle/Flame Tip | >699 |  | 46 | ADM
LED - Specialty | Torpedo |  | <70 | 8 | ADM
LED - Specialty | Torpedo | 70 | 89 | 10 | NY TRM V8
LED - Specialty | Torpedo | 90 | 149 | 15 | NY TRM V8
LED - Specialty | Torpedo | 150 | 299 | 25 | NY TRM V8
LED - Specialty | Torpedo | 300 | 499 | 29 | NY TRM V8
LED - Specialty | Torpedo | 500 | 699 | 43 | NJ Clean Energy Program Protocols V20
LED - Specialty | Torpedo | >699 |  | 46 | ADM
LED - Specialty | Other Decorative |  | <70 | 8 | ADM
LED - Specialty | Other Decorative | 70 | 89 | 10 | NY TRM V8
LED - Specialty | Other Decorative | 90 | 149 | 15 | NY TRM V8
LED - Specialty | Other Decorative | 150 | 299 | 25 | NY TRM V8
LED - Specialty | Other Decorative | 300 | 499 | 29 | NY TRM V8
LED - Specialty | Other Decorative | 500 | 699 | 43 | NJ Clean Energy Program Protocols V20
LED - Specialty | Other Decorative | >699 |  | 46 | ADM
LED - Specialty | Globe |  | <500 | 43 | ADM
LED - Specialty | Globe | 500 | 574 | 43 | NJ Clean Energy Program Protocols V20
LED - Specialty | Globe | 575 | 649 | 53 | NJ Clean Energy Program Protocols V20
LED - Specialty | Globe | 650 | 1099 | 72 | NJ Clean Energy Program Protocols V20
LED - Specialty | Globe | 1100 | 1300 | 150 | NJ Clean Energy Program Protocols V20
LED - Specialty | Globe | >1300 |  | 182 | ADM
LED - Specialty | BR | 0 | 199 | 24 | ADM
LED - Specialty | BR | 200 | 299 | 30 | NY TRM V8
LED - Specialty | BR | 300 | 599 | 40 | NY TRM V8
LED - Specialty | BR | 600 | 849 | 50 | NY TRM V8
LED - Specialty | BR | 850 | 999 | 55 | NY TRM V8
LED - Specialty | BR | 1000 | 1300 | 65 | NY TRM V8
LED - Specialty | BR | >1300 |  | 69 | ADM
LED - Specialty | BR30 | 0 | 199 | 18 | ADM
LED - Specialty | BR30 | 200 | 299 | 30 | NY TRM V8
LED - Specialty | BR30 | 300 | 449 | 40 | NY TRM V8
LED - Specialty | BR30 | 450 | 499 | 45 | NY TRM V8
LED - Specialty | BR30 | 500 | 1399 | 65 | Cadmus
LED - Specialty | BR30 | >1400 |  | 100 | Cadmus
LED - Specialty | BR40 | 0 | 199 | 18 | ADM
LED - Specialty | BR40 | 200 | 299 | 30 | NY TRM V8
LED - Specialty | BR40 | 300 | 449 | 40 | NY TRM V8
LED - Specialty | BR40 | 450 | 499 | 45 | NY TRM V8
LED - Specialty | BR40 | 500 | 1399 | 65 | NY TRM V8 & Cadmus
LED - Specialty | BR40 | 1400 | 1749 | 100 | Cadmus
LED - Specialty | BR40 | 1750 | 2174 | 120 | Cadmus
LED - Specialty | BR40 | >2175 |  | 150 | Cadmus
LED - Specialty | ER30 | 0 | 199 | 18 | ADM
LED - Specialty | ER30 | 200 | 299 | 30 | NY TRM V8
LED - Specialty | ER30 | 300 | 449 | 40 | NY TRM V8
LED - Specialty | ER30 | 450 | 499 | 45 | NY TRM V8
LED - Specialty | ER30 | 500 | 1419 | 65 | NY TRM V8
LED - Specialty | ER30 | >1419 |  | 67 | ADM
LED - Specialty | ER40 | 0 | 199 | 18 | ADM
LED - Specialty | ER40 | 200 | 299 | 30 | NY TRM V8
LED - Specialty | ER40 | 300 | 449 | 40 | NY TRM V8
LED - Specialty | ER40 | 450 | 499 | 45 | NY TRM V8
LED - Specialty | ER40 | 500 | 1419 | 65 | NY TRM V8
LED - Specialty | ER40 | >1419 |  | 67 | ADM
LED - Specialty | PAR | 0 | 199 | 24 | ADM
LED - Specialty | PAR | 200 | 299 | 30 | NY TRM V8
LED - Specialty | PAR | 300 | 599 | 40 | NY TRM V8
LED - Specialty | PAR | 600 | 849 | 50 | NY TRM V8
LED - Specialty | PAR | 850 | 999 | 55 | NY TRM V8
LED - Specialty | PAR | 1000 | 1300 | 65 | NY TRM V8
LED - Specialty | PAR | 1301 | 1399 | 69 | ADM
LED - Specialty | PAR | 1400 | 1599 | 120 | Cadmus
LED - Specialty | PAR | 1600 | 1699 | 150 | Cadmus
LED - Specialty | PAR | 2100 | 2199 | 250 | Cadmus
LED - Specialty | R20 | 0 | 199 | 15 | ADM
LED - Specialty | R20 | 200 | 299 | 30 | NY TRM V8
LED - Specialty | R20 | 300 | 449 | 40 | NY TRM V8
LED - Specialty | R20 | 400 | 449 | 40 | NY TRM V8
LED - Specialty | R20 | 450 | 715 | 45 | NY TRM V8
LED - Specialty | R20 | >715 |  | See R bulb baselines below | System Configuration for anything out of range | R bulb is a catch all category; NY utilities are using the R baseline for R20 with lumens greater than 715 Lumens ADOPTED 8/27/21
LED - Specialty | R | 0 | 199 | 24 | ADM
LED - Specialty | R | 200 | 299 | 30 | NY TRM V8
LED - Specialty | R | 300 | 599 | 40 | NY TRM V8
LED - Specialty | R | 600 | 849 | 50 | NY TRM V8
LED - Specialty | R | 850 | 999 | 55 | NY TRM V8
LED - Specialty | R | 1000 | 1300 | 65 | NY TRM V8
LED - Specialty | R | >1300 |  | 69 | ADM

## ISRs for Kits
NJ EE Kits - ISRs
Kit Components | Watts | Eq Watts | Units Per Kit | Requested ISR | Provided without request | ISR Source
3-way LED (6/11/15 watt) | 11 | 75 |  | 0.93 | 0.83 | IL TRM V10 Page 281
LED (A19 or equivalent) | 15 | 100 |  | 0.93 | 0.83 | IL TRM V10 Page 296
LED (A19 or equivalent) | 8 | 60 |  | 0.93 | 0.83 | IL TRM V10 Page 296
Tier 1 Smart Strip |  |  |  | 0.55 | 0.55 | IL TRM V10 Page 64
LED Night Lite |  |  |  | 0.2 | 0.2 | PA TRM Vol. 2 Page 8
Furnace Whistle |  |  |  | 0.15 | 0.15 | PA TRM Vol. 2 Page 9
LF Showerhead |  |  | 1 | 0.62 | 0.25 | IL TRM V10 page 242
LF Showerhead |  |  | 2 | 0.67 | 0.25 | IL TRM V10 page 242
Bathroom Aerator |  |  |  | 0.61 | 0.27 | IL TRM V10 Page 233
Kitchen Swivel Aerator |  |  |  | 0.58 | 0.27 | IL TRM V10 Page 233
Total