## Worksheet
Electric Chiller Equipment Application
Customer Information | [21 empty] | Total Units Committed: |  | 0
Name |  |  |  | Address | [9 empty] | Inspection Type | [7 empty] | Total Units Installed: |  | 0 |  |  |  | EFLH is set in the protocol |  |  |  | Lifetime
Premise |  | Application |  | Date | [25 empty] | hrs/year |  | 20 | years
Contact | [13 empty] | Pre-Inspection Notes |  |  | Post-Inspection Notes
Contractor/Vendor Information
Name |  |  |  | Address
Contact |  |  |  | Phone
Enhanced Incentive Eligibility
FALSE | FALSE
FALSE | FALSE
| Incentive amounts below are estimated based on standard program incentives. These values and any additional enhancements will be verified by the Program Manager prior to approval. | [20 empty] | Total Rebate | Committed | Installed | Total Savings
Project Type |  |  |  | Building Type | [18 empty] | 0 | 0 |  |  |  | 0 | 0 |  | 0 | 0 | 0 | 0
Measure Code | Reason | Type & Capacity Range | Application | Speed | Manufacturer | Model | Location | Full Load | Part Load | Eff | # of Units | # of Units | Unit Size | Reference |  |  | Incentive Calculations | [5 empty] | Total | Total | Baseline | Peak Duty | Demand | Committed Peak Reduction | Installed Peak Reduction | Energy | Committed Annual Savings | Installed Annual Savings | Committed Lifetime Savings | Installed Lifetime Savings
| New |  | Comfort Cooling | Constant |  |  |  | Efficiency | Efficiency | Units | Committed | Installed | (Tons) | Min | Min |  | Base | Base | Performance | Performanace | Enhanced | Total | Committed | Installed | Equipment | Cycle | Savings |  |  | Savings
| Replaced |  |  | Variable |  |  |  | Rating | Rating |  |  |  |  | Qualifying | Incentive | Qualified? | Incentive | Incentive | Incentive | Incentive | Incentive | Incentive | Incentives | Incentive | Efficiency | Fraction | per Unit |  |  | per Unit
[8 empty] | FLV | IPLV |  |  |  |  | Efficiency | Efficiency |  | Per Ton | Per Unit | Per Ton | Per Unit | Per Unit | Per Unit | $ | $ | kW/ton |  | kW | kW | kW | kWh | kWh | kWh | kWh | kWh
[17 empty] | 0 | 0 | 0 | 0 | 0 | 0 | 0 | 0 |  |  | 0 | 0 | 0 | 0 | 0 | 0 | 0 | 0
[17 empty] | 0 | 0 | 0 | 0 | 0 | 0 | 0 | 0 |  |  | 0 | 0 | 0 | 0 | 0 | 0 | 0 | 0
[17 empty] | 0 | 0 | 0 | 0 | 0 | 0 | 0 | 0 |  |  | 0 | 0 | 0 | 0 | 0 | 0 | 0 | 0
[17 empty] | 0 | 0 | 0 | 0 | 0 | 0 | 0 | 0 |  |  | 0 | 0 | 0 | 0 | 0 | 0 | 0 | 0
[17 empty] | 0 | 0 | 0 | 0 | 0 | 0 | 0 | 0 |  |  | 0 | 0 | 0 | 0 | 0 | 0 | 0 | 0
[17 empty] | 0 | 0 | 0 | 0 | 0 | 0 | 0 | 0 |  |  | 0 | 0 | 0 | 0 | 0 | 0 | 0 | 0
[17 empty] | 0 | 0 | 0 | 0 | 0 | 0 | 0 | 0 |  |  | 0 | 0 | 0 | 0 | 0 | 0 | 0 | 0
[17 empty] | 0 | 0 | 0 | 0 | 0 | 0 | 0 | 0 |  |  | 0 | 0 | 0 | 0 | 0 | 0 | 0 | 0
[17 empty] | 0 | 0 | 0 | 0 | 0 | 0 | 0 | 0 |  |  | 0 | 0 | 0 | 0 | 0 | 0 | 0 | 0
[17 empty] | 0 | 0 | 0 | 0 | 0 | 0 | 0 | 0 |  |  | 0 | 0 | 0 | 0 | 0 | 0 | 0 | 0
[17 empty] | 0 | 0 | 0 | 0 | 0 | 0 | 0 | 0 |  |  | 0 | 0 | 0 | 0 | 0 | 0 | 0 | 0
[17 empty] | 0 | 0 | 0 | 0 | 0 | 0 | 0 | 0 |  |  | 0 | 0 | 0 | 0 | 0 | 0 | 0 | 0
[17 empty] | 0 | 0 | 0 | 0 | 0 | 0 | 0 | 0 |  |  | 0 | 0 | 0 | 0 | 0 | 0 | 0 | 0
[17 empty] | 0 | 0 | 0 | 0 | 0 | 0 | 0 | 0 |  |  | 0 | 0 | 0 | 0 | 0 | 0 | 0 | 0
[17 empty] | 0 | 0 | 0 | 0 | 0 | 0 | 0 | 0 |  |  | 0 | 0 | 0 | 0 | 0 | 0 | 0 | 0
[17 empty] | 0 | 0 | 0 | 0 | 0 | 0 | 0 | 0 |  |  | 0 | 0 | 0 | 0 | 0 | 0 | 0 | 0
[17 empty] | 0 | 0 | 0 | 0 | 0 | 0 | 0 | 0 |  |  | 0 | 0 | 0 | 0 | 0 | 0 | 0 | 0
[17 empty] | 0 | 0 | 0 | 0 | 0 | 0 | 0 | 0 |  |  | 0 | 0 | 0 | 0 | 0 | 0 | 0 | 0
[17 empty] | 0 | 0 | 0 | 0 | 0 | 0 | 0 | 0 |  |  | 0 | 0 | 0 | 0 | 0 | 0 | 0 | 0
[17 empty] | 0 | 0 | 0 | 0 | 0 | 0 | 0 | 0 |  |  | 0 | 0 | 0 | 0 | 0 | 0 | 0 | 0
[17 empty] | 0 | 0 | 0 | 0 | 0 | 0 | 0 | 0 |  |  | 0 | 0 | 0 | 0 | 0 | 0 | 0 | 0
[17 empty] | 0 | 0 | 0 | 0 | 0 | 0 | 0 | 0 |  |  | 0 | 0 | 0 | 0 | 0 | 0 | 0 | 0
[17 empty] | 0 | 0 | 0 | 0 | 0 | 0 | 0 | 0 |  |  | 0 | 0 | 0 | 0 | 0 | 0 | 0 | 0
[17 empty] | 0 | 0 | 0 | 0 | 0 | 0 | 0 | 0 |  |  | 0 | 0 | 0 | 0 | 0 | 0 | 0 | 0
[17 empty] | 0 | 0 | 0 | 0 | 0 | 0 | 0 | 0 |  |  | 0 | 0 | 0 | 0 | 0 | 0 | 0 | 0
Project in UEZ
Project in OZ
Municipality
K-12 School

## Measure Code (hidden)
Measure Code | Type & Capacity Range | Speed | Efficiency Units | Min Capacity (Tons) | Max Capacity (Tons) | Min Full Load Efficiency | Min IPLV Efficiency | Base Incentive ($/Ton) EB | Base Incentive ($/Ton) NC | Performance Incentive ($/Ton) EB | Performance Incentive ($/Ton) NC | Baseline Efficiency (kW/Ton)
CHILL1 | Air Cooled Chiller Capacity: tons < 150 | Constant | EER | 0.01 | 149.99 | 10.3 | 13.7 | 20 | 10 | 3.5 | 3.5 | 1.188
CHILL2 | Air Cooled Chiller Capacity: tons < 150 | Variable | EER | 0.01 | 149.99 | 9.7 | 16.12 | 90 | 45 | 4 | 4 | 0.759
CHILL3 | Air Cooled Chiller Capacity: tons ≥ 150 | Constant | EER | 150 | 999999 | 10.3 | 14 | 20 | 10 | 2.75 | 2.75 | 1.188
CHILL4 | Air Cooled Chiller Capacity: tons ≥ 150 | Variable | EER | 150 | 999999 | 9.7 | 16.42 | 92 | 46 | 4 | 4 | 0.745
CHILL5 | Water Cooled Positive Displacement Chiller Capacity: tons < 75 | Constant | kW/Ton | 0.01 | 74.99 | 0.735 | 0.6 | 13 | 6.5 | 2.25 | 2.25 | 0.75
CHILL6 | Water Cooled Positive Displacement Chiller Capacity: tons < 75 | Variable | kW/Ton | 0.01 | 74.99 | 0.78 | 0.49 | 40 | 20 | 2.5 | 2.5 | 0.5
CHILL7 | Water Cooled Positive Displacement Chiller Capacity: 75 ≤ tons < 150 | Constant | kW/Ton | 75 | 149.99 | 0.706 | 0.56 | 20 | 10 | 2 | 2 | 0.72
CHILL8 | Water Cooled Positive Displacement Chiller Capacity: 75 ≤ tons < 150 | Variable | kW/Ton | 75 | 149.99 | 0.75 | 0.48 | 43 | 21.5 | 2 | 2 | 0.49
CHILL9 | Water Cooled Positive Displacement Chiller Capacity: 150 ≤ tons < 300 | Constant | kW/Ton | 150 | 299.99 | 0.647 | 0.54 | 17 | 8.5 | 2 | 2 | 0.66
CHILL10 | Water Cooled Positive Displacement Chiller Capacity: 150 ≤ tons < 300 | Variable | kW/Ton | 150 | 299.99 | 0.68 | 0.431 | 43 | 21.5 | 2 | 2 | 0.44
CHILL11 | Water Cooled Positive Displacement Chiller Capacity: 300 ≤ tons < 600 | Constant | kW/Ton | 300 | 599.99 | 0.598 | 0.52 | 15 | 7.5 | 2.25 | 2.25 | 0.61
CHILL12 | Water Cooled Positive Displacement Chiller Capacity: 300 ≤ tons < 600 | Variable | kW/Ton | 300 | 599.99 | 0.625 | 0.402 | 37 | 18.5 | 2 | 2 | 0.41
CHILL13 | Water Cooled Positive Displacement Chiller Capacity: tons ≥ 600 | Constant | kW/Ton | 600 | 999999 | 0.549 | 0.5 | 30 | 15 | 2 | 2 | 0.56
CHILL14 | Water Cooled Positive Displacement Chiller Capacity: tons ≥ 600 | Variable | kW/Ton | 600 | 999999 | 0.585 | 0.372 | 44 | 22 | 2 | 2 | 0.38
CHILL15 | Water Cooled Centrifugal Chiller Capacity: tons < 150 | Constant | kW/Ton | 0.01 | 149.99 | 0.598 | 0.55 | 24 | 12 | 2.25 | 2.25 | 0.61
CHILL16 | Water Cooled Centrifugal Chiller Capacity: tons < 150 | Variable | kW/Ton | 0.01 | 149.99 | 0.695 | 0.431 | 24 | 12 | 2.75 | 2.75 | 0.44
CHILL17 | Water Cooled Centrifugal Chiller Capacity: 150 ≤ tons < 300 | Constant | kW/Ton | 150 | 299.99 | 0.598 | 0.55 | 10 | 5 | 2 | 2 | 0.61
CHILL18 | Water Cooled Centrifugal Chiller Capacity: 150 ≤ tons < 300 | Variable | kW/Ton | 150 | 299.99 | 0.635 | 0.392 | 30 | 15 | 2.5 | 2.5 | 0.4
CHILL19 | Water Cooled Centrifugal Chiller Capacity: 300 ≤ tons < 400 | Constant | kW/Ton | 300 | 399.99 | 0.549 | 0.52 | 8 | 4 | 2 | 2 | 0.56
CHILL20 | Water Cooled Centrifugal Chiller Capacity: 300 ≤ tons < 400 | Variable | kW/Ton | 300 | 399.99 | 0.595 | 0.385 | 20 | 10 | 2 | 2 | 0.39
CHILL21 | Water Cooled Centrifugal Chiller Capacity: 400 ≤ tons < 600 | Constant | kW/Ton | 400 | 599.99 | 0.549 | 0.5 | 8 | 4 | 2 | 2 | 0.56
CHILL22 | Water Cooled Centrifugal Chiller Capacity: 400 ≤ tons < 600 | Variable | kW/Ton | 400 | 599.99 | 0.585 | 0.372 | 25 | 12.5 | 2 | 2 | 0.38
CHILL23 | Water Cooled Centrifugal Chiller Capacity: tons ≥ 600 | Constant | kW/Ton | 600 | 999999 | 0.549 | 0.5 | 8 | 4 | 2 | 2 | 0.56
CHILL24 | Water Cooled Centrifugal Chiller Capacity: tons ≥ 600 | Variable | kW/Ton | 600 | 999999 | 0.585 | 0.372 | 25 | 12.5 | 2 | 2 | 0.38

## Tables (hidden)
Facility Type | Cooling EFLHc
Assembly | 669
Auto repair | 426
Dormitory | 800
Hospital | 1424
Light industrial | 549
Lodging – Hotel | 2918
Lodging – Motel | 1233
Office – large | 720
Office – small | 955
Other | 736
Religious worship | 279
Restaurant – fast food | 645
Restaurant – full service | 574
Retail – big box | 1279
Retail – Grocery | 1279
Retail – small | 882
Retail – large | 1068
School – Community college | 846
School – postsecondary | 1208
School – primary | 394
School – secondary | 466
Warehouse | 400
Multifamily: Low-rise, Prior to 1979 | 507
Multifamily: Low-rise, From 1979 to 2006 | 550
Multifamily: Low-rise, From 2007 through present | 562
Multifamily: High-rise, Prior to 1979 | 793
Multifamily: High-rise, From 1979 to 2006 | 843
Multifamily: High-rise, From 2007 through present | 954

## Export (hidden)
Measure Type | Manufacturer | Model | Capacity/Size | Capacity/Size Units | EER Efficiency | SEER Efficiency | Incentive Per Unit | Quantity Committed | Annual Electricity Savings | Peak Demand Reduction | Lifetime Electricity Savings | Annual Gas Savings | Lifetime Gas Savings | Efficiency- other | Efficiency- other-type | Measure ID removed | Quantity Installed | Project in UEZ | Project in OZ | Municipality | K-12 School | Enhanced Incentive per Unit
| 0 | 0 | 0 | Tons |  |  | 0 |  | 0 | 0 | 0 |  |  |  | kW/ton |  |  | N | N | N | N | 0
| 0 | 0 | 0 | Tons |  |  | 0 |  | 0 | 0 | 0 |  |  |  | kW/ton |  |  | N | N | N | N | 0
| 0 | 0 | 0 | Tons |  |  | 0 |  | 0 | 0 | 0 |  |  |  | kW/ton |  |  | N | N | N | N | 0
| 0 | 0 | 0 | Tons |  |  | 0 |  | 0 | 0 | 0 |  |  |  | kW/ton |  |  | N | N | N | N | 0
| 0 | 0 | 0 | Tons |  |  | 0 |  | 0 | 0 | 0 |  |  |  | kW/ton |  |  | N | N | N | N | 0
| 0 | 0 | 0 | Tons |  |  | 0 |  | 0 | 0 | 0 |  |  |  | kW/ton |  |  | N | N | N | N | 0
| 0 | 0 | 0 | Tons |  |  | 0 |  | 0 | 0 | 0 |  |  |  | kW/ton |  |  | N | N | N | N | 0
| 0 | 0 | 0 | Tons |  |  | 0 |  | 0 | 0 | 0 |  |  |  | kW/ton |  |  | N | N | N | N | 0
| 0 | 0 | 0 | Tons |  |  | 0 |  | 0 | 0 | 0 |  |  |  | kW/ton |  |  | N | N | N | N | 0
| 0 | 0 | 0 | Tons |  |  | 0 |  | 0 | 0 | 0 |  |  |  | kW/ton |  |  | N | N | N | N | 0
| 0 | 0 | 0 | Tons |  |  | 0 |  | 0 | 0 | 0 |  |  |  | kW/ton |  |  | N | N | N | N | 0
| 0 | 0 | 0 | Tons |  |  | 0 |  | 0 | 0 | 0 |  |  |  | kW/ton |  |  | N | N | N | N | 0
| 0 | 0 | 0 | Tons |  |  | 0 |  | 0 | 0 | 0 |  |  |  | kW/ton |  |  | N | N | N | N | 0
| 0 | 0 | 0 | Tons |  |  | 0 |  | 0 | 0 | 0 |  |  |  | kW/ton |  |  | N | N | N | N | 0
| 0 | 0 | 0 | Tons |  |  | 0 |  | 0 | 0 | 0 |  |  |  | kW/ton |  |  | N | N | N | N | 0
| 0 | 0 | 0 | Tons |  |  | 0 |  | 0 | 0 | 0 |  |  |  | kW/ton |  |  | N | N | N | N | 0
| 0 | 0 | 0 | Tons |  |  | 0 |  | 0 | 0 | 0 |  |  |  | kW/ton |  |  | N | N | N | N | 0
| 0 | 0 | 0 | Tons |  |  | 0 |  | 0 | 0 | 0 |  |  |  | kW/ton |  |  | N | N | N | N | 0
| 0 | 0 | 0 | Tons |  |  | 0 |  | 0 | 0 | 0 |  |  |  | kW/ton |  |  | N | N | N | N | 0
| 0 | 0 | 0 | Tons |  |  | 0 |  | 0 | 0 | 0 |  |  |  | kW/ton |  |  | N | N | N | N | 0
| 0 | 0 | 0 | Tons |  |  | 0 |  | 0 | 0 | 0 |  |  |  | kW/ton |  |  | N | N | N | N | 0
| 0 | 0 | 0 | Tons |  |  | 0 |  | 0 | 0 | 0 |  |  |  | kW/ton |  |  | N | N | N | N | 0
| 0 | 0 | 0 | Tons |  |  | 0 |  | 0 | 0 | 0 |  |  |  | kW/ton |  |  | N | N | N | N | 0
| 0 | 0 | 0 | Tons |  |  | 0 |  | 0 | 0 | 0 |  |  |  | kW/ton |  |  | N | N | N | N | 0
| 0 | 0 | 0 | Tons |  |  | 0 |  | 0 | 0 | 0 |  |  |  | kW/ton |  |  | N | N | N | N | 0

## Version (hidden)
13
Log
Updated for new Baseline Efficiencies for Protocol effective 1/1/08
Updated for compatability with Measure Tracking on 12/1/2008
Updated to reflect new incentive structure on 7/13/09. Changes in red.
2012-01-01 | no changfe for V5
2012-09-20 | changed IPLV/PLV columns to a efficiency type and efficiency column and lined up savings calc to protocol (now references both IPLV and FLV)
2013-04-01 | fixed formula in Savings per Unit column, but this shouldn't have any effect on results whatsover. Also changed the measure ID column of the export tab to reference the Efficiency Rating Type column when deciding whether to use the "part load chiller" or "full load chiller" measure ID.
2013-07-09 | no change for V7, skipped V6
2015-06-20 | Worksheet and Tables Tabs updated for V9 by Aimee Lalonde, QC Mike Roberts
2018-06-21 | Updated to align with FY19 Protocols
2019-07-01 | Added Enhanced Incentive Eligibility Section and Updated for FY20 Program