## Introduction
This tool is only non-binding guidance that applicants may find helpful.
The tool may not be appropriate for some facilities and/or some equipment.
The Program Manager reserves the right to modify the tool from time to time and/or to accept, modify, or reject its inputs & outputs, all at the Program Manager’s discretion and without notice. Any savings calculated with the tool are not guaranteed.
In the event the program Manager determines this tool is not appropriate for the applicant's application, other energy savings calculations will be required.

## Savings Calculation - Boiler
Values | Inputs or Defaults | Units | Instructions/Notes
Closest City | Newark, NJ | n/a | Please select the major city closest to your facility.
Building Type | Other | n/a | Please select the building type that best describes your facility. If none are applicable, select "Other"
Heating Degree Days | 5057 | HDD | No input required. This is the default value resulting from your building type and location.
Design Temperature Difference | 51 | degrees F | No input required. This is the default value resulting from your building type and location.
Boiler Input Rating (Baseline) | 4001000 | Btu/hr | Please input the baseline boiler's input rating.
Boiler Efficiency Rating (Baseline) | 80% | Percent | Please input the baseline boiler's efficiency.
Boiler Efficiency Rating (Proposed) | 95% | Percent | Please input the proposed (new) boiler's efficiency.
Annual Savings | 12027.0803 | Therms | This will be the value used on your incentive application.

## reference table (hidden)
OF | 0.8
Tin | 65
Tout
HCfuel | 100000 | btu/therm
|  |  | 5073 | 5057 | 4824 | 7060
|  | Building Type | Atlantic City, NJ | Newark, NJ | Philadelphia, PA | Monticello, NY
|  | Education | 2792 | 2783 | 2655 | 3886 | 0.55036 | 0.55033 | 0.55037 | 0.55042
|  | Food Sales | 3369 | 3359 | 3204 | 4689 | 0.6641 | 0.66423 | 0.66418 | 0.66416
|  | Food Service | 3691 | 3680 | 3510 | 5137 | 0.72758 | 0.7277 | 0.72761 | 0.72762
|  | Health Care | 5073 | 5057 | 4824 | 7060 | 1 | 1 | 1 | 1
|  | Lodging | 1420 | 1415 | 1350 | 1976 | 0.27991 | 0.27981 | 0.27985 | 0.27989
|  | Office | 2660 | 2651 | 2529 | 3701 | 0.52434 | 0.52422 | 0.52425 | 0.52422
|  | Public Assembly | 3199 | 3189 | 3042 | 4452 | 0.63059 | 0.63061 | 0.6306 | 0.63059
|  | Public Order and Safety | 2281 | 2274 | 2169 | 3174 | 0.44964 | 0.44967 | 0.44963 | 0.44958
|  | Religious Worship | 2754 | 2745 | 2619 | 3833 | 0.54287 | 0.54281 | 0.54291 | 0.54292
|  | Retail | 2773 | 2764 | 2637 | 3859 | 0.54662 | 0.54657 | 0.54664 | 0.5466
|  | Service | 4524 | 4510 | 4302 | 6296 | 0.89178 | 0.89183 | 0.89179 | 0.89178
|  | Warehouse and Storage | 1912 | 1906 | 1818 | 2661 | 0.3769 | 0.3769 | 0.37687 | 0.37691
|  | Other | 5073 | 5057 | 4824 | 7060 | 1 | 1 | 1 | 1
|  |  |  | 4001000 |  |  |  |  | Weather Station | HDD | Outdoor Design Tepmerature (F)
|  |  |  | 0.8 |  |  |  |  | Atlantic City, NJ | 5073 | 13
|  |  |  | 0.95 |  |  |  |  | Monticello, NY | 7060 | 8
|  |  |  | 12027.0803 |  |  |  |  | Newark, NJ | 5057 | 14
[9 empty] | Philadelphia, PA | 4824 | 15